## Instructions
Primary input
Secondary input (only change under specific circumstances)
Calculation - secondary or intermediate output
Primary output "pass"
Output "warning"
Output "failure"

## Design
[12 empty] | JIM MYERS & SONS | [39 empty] | JIM MYERS & SONS
[12 empty] | SCREW CONVEYOR DESIGN SHEET | [39 empty] | SCREW CONVEYOR DATA SHEET
[12 empty] | PROJECT NO.: | [16 empty] | BY: | [22 empty] | PROJECT: |  | BY:
[12 empty] | LOCATION: | [16 empty] | DATE: | [22 empty] | LOCATION: |  | DATE:
[12 empty] | CUSTOMER: | [16 empty] | REVISION: | [22 empty] | CUSTOMER: |  | REVISION:
[12 empty] | ENGINEER: | [16 empty] | REV DATE: | [22 empty] | ENGINEER: |  | REV DATE:
[12 empty] | DESCRIPTION: | [16 empty] | PAGE: |  |  |  | OF | [18 empty] | DESCRIPTION: |  | PAGE: | OF
1 | CONVEYOR GENERAL INFORMATION | [45 empty] | R | 1 | CONVEYOR GENERAL INFORMATION | [6 empty] | REV
2 | IDENTIFICATION: | [23 empty] | CONVEYED MATERIAL: | [22 empty] | 2 | IDENTIFICATION: |  |  |  | CONVEYED MATERIAL:
3 | DESCRIPTION: | [23 empty] | DENSITY: | [10 empty] | #N/A |  |  | LB/FT3 | [8 empty] | 3 | DESCRIPTION: |  |  |  | DENSITY:
4 | JMS ASSEMBLY: | [23 empty] | SOLIDS CONTENT: | [10 empty] | #N/A |  |  | % | [8 empty] | 4 | LENGTH: |  |  |  | MOISTURE:
5 | LENGTH: | [13 empty] | FT | ( | 0 |  |  | IN | ) |  |  |  | FLOWABILITY: | [10 empty] | #N/A | [11 empty] | 5 | DESIGN CAPACITY: |  |  |  | FLOWABILITY:
6 | DRIVE ARRANGEMENT: | [23 empty] | SIZE: | [10 empty] | #N/A | [11 empty] | 6 | INCLINE: |  |  |  | SIZE:
7 | FLOW DIRECTION: | [23 empty] | ABRASIVENESS: | [10 empty] | #N/A | [11 empty] | 7 | SCREW DIAMETER: |  |  |  | TEMPERATURE:
8 | SERVICE DUTY: | [23 empty] | MATERIAL TEMPERATURE RANGE: | [13 empty] | °F | MIN/ |  |  |  |  | °F | MAX |  | 8 | SCREW PITCH: |  |  |  | OTHER CHARACTERISTICS:
9 | LIVE BOTTOM: | [23 empty] | OTHER CHARACTERISTICS: | [10 empty] | #N/A | [11 empty] | 9 | DRIVE ARRANGEMENT: |  |  |  | NOTES:
10 | AREA CLASSIFICATION: | [23 empty] | NOTES: | [10 empty] | -- | [11 empty] | 10 | FLOW DIRECTION:
11 | CAPACITY CALCULATIONS | [23 empty] | POWER CALCULATIONS | [22 empty] | 11 | SERVICE DUTY:
12 | DESIGN CAPACITY: | [7 empty] | FT3/HR |  |  | ( | #N/A |  |  |  | LB/HR |  | ) | [5 empty] | GEARBOX: | [22 empty] | 12 | LIVE BOTTOM:
13 | SCREW DIAMETER: | [7 empty] | IN | [15 empty] | SPEED: | [14 empty] | :1 |  | RATIO | [5 empty] | 13 | PROCESS CALCULATIONS
14 | SCREW PITCH: |  |  |  |  | Full |  |  |  | ( | 0 |  |  | IN | ) | [9 empty] | GEARBOX OUTPUT: | [16 empty] | INCH SHAFT | [6 empty] | Calculate the speed and power
15 | SCREW TYPE: | [23 empty] | MOUNTING: | [16 empty] | ORIENTATION | [6 empty] | requirements for the screw conveyor
16 | SCREW PIPE SHAFT: |  |  |  |  | None | [7 empty] | #N/A | [10 empty] | MOTOR: | [23 empty] | based on design conditions.
17 | SPIRAL SIZE: | [12 empty] | #N/A | [10 empty] | POWER: | [11 empty] | HP
18 | TROUGH FILL: | [7 empty] | % |  |  |  |  | % MAX |  |  | Standard Max = 1.5X Design | [7 empty] | GEARBOX SF: | [11 empty] | BASED ON NAMEPLATE HP
19 | INCLINE: | [7 empty] | ° | [15 empty] | EXPLOSION RATING: | [23 empty] | CAPACITY CALCULATION TERMS
20 | [24 empty] | DESIGN: | [23 empty] | C | = | Capacity
21 | [24 empty] | DRIVE NOTES:
22 | Ds |  |  | = | Screw Outside Diameter | [5 empty] | = | 0 |  |  |  | IN | [8 empty] | L |  | = |  | Length |  |  |  |  | = | 0 |  |  | FT | [10 empty] | N | = | Conveyor Speed
23 | Dp |  |  | = | Screw Inside Diameter | [5 empty] | = | #N/A |  |  |  | IN | [8 empty] | N |  | = |  | Conveyor Speed |  |  |  |  | = | #N/A |  |  | RPM | [10 empty] | Ds | = | Screw Outside Diameter
24 | P |  |  | = | Screw Pitch | [5 empty] | = | 0 |  |  |  | IN | [8 empty] | Lh |  | = |  | Lift Height |  |  |  |  | = | 0 |  |  | FT | [10 empty] | Dp | = | Screw Inside Diameter
25 | K |  |  | = | Trough Loading | [5 empty] | = | 0 |  |  |  | % | [8 empty] | Fd |  | = |  | HP Factor |  |  |  |  | = | #N/A | [13 empty] | P | = | Screw Pitch
26 | C1 |  |  | = | Mass Flow Factor | [5 empty] | = | 1.0 | [12 empty] | Fb |  | = |  | Bearing Factor |  |  |  |  | = | 1 | [13 empty] | K | = | Trough Loading
27 | CF1 |  |  | = | Pitch Factor | [5 empty] | = | 1 | [12 empty] | Dm |  | = |  | Density of Material |  |  |  |  | = | #N/A |  |  | LB/FT3 | [10 empty] | C1 | = | Mass Flow Factor
28 | CF2 | CF15_ |  | = | Flight Factor | [5 empty] | = | #N/A | [12 empty] | Fm |  | = |  | Material Factor |  |  |  |  | = | #N/A | [13 empty] | CF1 | = | Pitch Factor
29 | CF3 | None |  | = | Mixing Factor | [5 empty] | = | 1 | [12 empty] | Ff |  | = |  | Flight Mod HP Factor |  |  |  |  | = | 1 | [13 empty] | CF2 | = | Flight Factor
30 | Ri |  |  | = | Incline Factor | [5 empty] | = | 1 | [12 empty] | Fp |  | = |  | Paddle HP Factor |  |  |  |  | = | 1 | [13 empty] | CF3 | = | Mixing Factor
31 | Cr |  |  | = | Required Capacity | [5 empty] | = | 0 |  |  |  | FT3/HR | [8 empty] | Fo | #N/A | = |  | Overload HP Factor |  |  |  |  | = | #N/A | [13 empty] | Cr | = | Required Capacity
32 | Ceq |  |  | = | Equivalent Capacity | [5 empty] | = | #N/A |  |  |  | FT3/HR | [8 empty] | FoMax | #N/A | = |  | FO at Max Fill |  |  |  |  | = | #N/A | [13 empty] | Ceq | = | Equivalent Capacity
33 | Cr/N |  |  | = | Capacity per Rotation | [5 empty] | = | #N/A |  |  |  | FT3/HR/RPM | [8 empty] | e |  | = |  | Drive Efficiency |  |  |  |  | = | #N/A | [13 empty] | Cr/N | = | Capacity per Rotation
34 | N |  |  | = | Conveyor Speed | [5 empty] | = | #N/A |  |  |  | RPM | [8 empty] | HPf |  | = |  | Frictional Power |  |  |  |  | = | #N/A |  |  | HP
| C |  |  | = | Capacity | [5 empty] | = | #N/A |  |  |  | FT3/HR |  |  | #N/A |  |  | LB/HR |  |  | HPm |  | = |  | Material Power |  |  |  |  | = | #N/A |  |  | HP Design |  |  | #N/A |  |  | HP Max Fill
| CMAX |  |  | = | Capacity at Max Fill | [5 empty] | = | #N/A |  |  |  | FT3/HR |  |  | #N/A |  |  | LB/HR |  |  | HPl |  | = |  | Lift Power |  |  |  |  | = | #N/A |  |  | HP | Design |  | #N/A |  |  | HP Max Fill
35 | [24 empty] | HPt |  | = |  | Total Power |  |  |  |  | = | #N/A |  |  | HP
36 | [24 empty] | HPtm |  | = |  | Total Power at Max Fill |  |  |  |  | = | #N/A |  |  | HP
37 | [24 empty] | 2 POWER CALCULATION DOES NOT ACOUNT FOR HEAD LOADS ABOVE INLETS
38 | TORSIONAL CALCULATIONS
39 | CONNECTION TYPE: |  |  |  |  | Flange | [7 empty] | Standard = Cross-Bolt Coupling
40 | SHAFT SIZE: |  |  |  |  | 2.438 |  |  |  |  | ( | 2 7/16 |  | ) | IN |  | #N/A | [5 empty] | -
41 | SHAFT MATERIAL: |  |  |  |  | 1045 CS | [10 empty] | Standard = 1045 CS
42 | COUPLING PIPE SIZE: |  |  |  |  | None | [10 empty] | #N/A
43 | PIPE MATERIAL: |  |  |  |  | None | [10 empty] | Standard = A53-77a
44 | BOLT SIZE: |  |  |  |  | None | [5 empty] | IN |  |  |  |  | Standard = 5/8"
45 | BOLT MATERIAL: |  |  |  |  | None | [7 empty] | Standard = A307 High Strength = A325
46 | BOLT QUANTITY: |  |  |  |  | 0
47 | BOLT PADS: |  |  |  |  | None | [5 empty] | IN |  | Standard = None
48 | N |  | = | Gearbox Speed | [10 empty] | = | 0 |  |  |  |  | RPM |  |  |  | COMPONENT TORSIONAL RATING
49 | HPm |  | = | Motor Power | [10 empty] | = | 0 |  |  |  |  | HP |  |  |  | COMPONENT | [6 empty] | ALLOWABLE STRESS | [5 empty] | CALCULATED STRESS |  |  |  |  | RESULT
50 | SFm |  | = | Motor Power Safety Factor | [10 empty] | = | 2.5 | [8 empty] | DRIVE SHAFT |  |  |  |  | #DIV/0! | #DIV/0! | 21000 |  |  | PSI |  |  | #DIV/0! |  |  | PSI |  | #DIV/0!
51 | Tm |  | = | Torque From Motor Power (Gearmotor) | [10 empty] | = | #DIV/0! |  |  |  |  | IN-LBF |  |  |  | PIPE SHAFT |  |  |  |  | #VALUE! | #VALUE! | -- |  |  | PSI |  |  | -- |  |  | PSI |  | --
52 | Tmf |  | = | Torque From Motor with Safety Factor | [10 empty] | = | #DIV/0! |  |  |  |  | IN-LBF |  |  |  | COUPLING BOLT |  |  |  |  | #VALUE! | #VALUE! | -- |  |  | PSI |  |  | -- |  |  | PSI |  | --
53 | nb |  | = | Number of Coupling Bolts | [10 empty] | = | 0 | [8 empty] | PIPE AND BUSHING |  |  |  |  | #VALUE! | #VALUE! | -- |  |  | PSI |  |  | -- |  |  | PSI |  | --
54 | Bd |  | = | Coupling Bolt Diameter | [10 empty] | = | 0 |  |  |  |  | IN |  |  |  |  | #VALUE!
55 | Dd |  | = | Coupling Shaft Diameter | [10 empty] | = | 2.438 |  |  |  |  | IN |  |  |  |  | From CEMA 350-21
56 | Dp |  | = | Pipe Outside Diameter | [10 empty] | = | #N/A |  |  |  |  | IN
57 | IDp |  | = | Pipe Inside Diameter | [10 empty] | = | #N/A |  |  |  |  | IN
58 | Ab |  | = | Cross Sectional Area of Bolt | [10 empty] | = | 0 |  |  |  |  | IN2
59 | IDb |  | = | Inside Diameter of Bushing | [10 empty] | = | 2.438 |  |  |  |  | IN
60 | Ap |  | = | Projected Bearing Area per Bolt | [10 empty] | = | 0 |  |  |  |  | IN2
61 | Zp |  | = | Polar Section Modulus of Pipe | [10 empty] | = | #N/A |  |  |  |  | IN3
62 | ah |  | = | Bolt Hole Diameter (Bolt Size + 1/32") | [10 empty] | = | 0 |  |  |  |  | IN
63 | Zs |  | = | Polar Section Modulus of Shaft | [10 empty] | = | 2.8453 |  |  |  |  | IN3
64 | r |  | = | Load Radius | [10 empty] | = | #N/A |  |  |  |  | IN
65
66 | COMPONENT SELECTION
67 | COMPONENT | [5 empty] | DETAIL | [7 empty] | SIZE | [7 empty] | MATERIAL | [6 empty] | QUANTITY | [6 empty] | ADDITIONAL INFO
68 | SCREW FLIGHTS | [13 empty] | 0 | [14 empty] | N/A | [6 empty] | --
69 | DRIVE END SEAL | [13 empty] | 2.438" | [14 empty] | --
70 | TAIL END SEAL | [13 empty] | 2.438" | [14 empty] | --
71 | DRIVE END BEARING | [13 empty] | 2.438" | [14 empty] | --
72 | HANGER/LINER TYPE | [13 empty] | 2.438" | [14 empty] | --
73 | TAIL END BEARING | [13 empty] | 2.438" | [14 empty] | --
74 | TROUGH | [13 empty] | 10 ga |  |  | 0.135 |  |  | IN | [8 empty] | --
75 | COVER | [13 empty] | 12 ga |  |  | 0.105 |  |  | IN | [8 empty] | --
76 | INLET | [13 empty] | #N/A | [7 empty] | -- | [6 empty] | 1
77 | OUTLET | [13 empty] | #N/A | [7 empty] | -- | [6 empty] | 1
78 | COVER HOLDDOWN | [13 empty] | -- | [7 empty] | -- | [6 empty] | --
79 | LINER | [13 empty] | 1/2 | [14 empty] | --
80 | GB TO SHAFT COUPLING
81 | ZSS | [13 empty] | --
82 | ESTOP | [13 empty] | --
83 | OTHER1
84 | OTHER2
85 | ADDITIONAL CALCULATIONS
86 | Nbr |  | = | Number of Hanger Bearings | [10 empty] | = | -- | [8 empty] | Fa |  | = | Axial Thrust | [9 empty] | = | #DIV/0! |  |  |  |  | LBF
87 | Ls |  | = | Length of Screw Between Bearings | [10 empty] | = | -- |  |  |  | IN | [5 empty] | VERIFY CALCULATED AXIAL LOAD DOES NOT EXCEED DRIVE INTERNAL BEARING OR EXTERNAL BEARING CAPACITY
88 | Ws |  | = | Total Weight of Screw | [10 empty] | = | #N/A |  |  |  | LBM
89 | Es |  | = | Modulus of Elasticity of Screw Material | [10 empty] | = | #N/A |  |  |  | PSI
90 | Is |  | = | Moment of Inertia | [10 empty] | = | #N/A |  |  |  | IN4
91 | T1 |  | = | Maximum Temperature | [10 empty] | = | 0 |  |  |  | °F
92 | T2 |  | = | Minimum Temperature | [10 empty] | = | 0 |  |  |  | °F
93 | dt |  | = | Total Temperature Change | [10 empty] | = | 0 |  |  |  | ΔF
94 | Cs |  | = | CoTE Screw | [10 empty] | = |  |  |  |  | 1/°F
95 | Ct |  | = | CoTE Trough | [10 empty] | = | #N/A |  |  |  | 1/°F
96 | PL |  | = | Percent Loss due to mods | [10 empty] | = | 0
97 | Ft |  | = | Flight Thickness | [10 empty] | = | #N/A |  |  |  | IN
98 | AR |  | = | Abrasiveness rating of product | [10 empty] | = | #N/A
99 | STS |  | = | Screw Tip Speed | [10 empty] | = | #N/A |  |  |  | FT/MIN
100 | TSS |  | = | Trough Surface Speed | [10 empty] | = | #N/A |  |  |  | FT/MIN
101 | Dbc |  | = | Bolt circle diameter for flange | [10 empty] | = | #N/A |  |  |  | IN
102 | bs |  | = | Average spiral thickness | [10 empty] | = | #N/A |  |  |  | IN
103 | hs |  | = | Spiral width | [10 empty] | = | #N/A |  |  |  | IN
104 | Fr |  | = | Radial Force from Torque | [10 empty] | = | #DIV/0! |  |  |  | LBF
105 | Np |  | = | Number of Pitches | [10 empty] | = | #DIV/0!
106 | c |  | = | Diameter Ratio | [10 empty] | = | #N/A
107 | k |  | = | Wahl's Constant | [10 empty] | = | #N/A
108 | ADDITIONAL CALCULATIONS
109 | CALCULATION | [7 empty] | ALLOWABLE LIMIT | [6 empty] | CALCULATED VALUE | [7 empty] | RESULT | [5 empty] | COMMENTS
110 | Screw Deflection | [6 empty] | N | 0.25 |  |  |  |  | IN |  | #N/A |  |  |  |  | IN |  |  | #N/A | [5 empty] | --
111 | Shaft End Angle | [6 empty] | N | 0.15 |  |  |  |  | ° |  | #N/A |  |  |  |  | ° |  |  | #N/A | [5 empty] | --
112 | Screw Thermal Expansion | [6 empty] | N | 0.125 |  |  |  |  | IN |  | #VALUE! |  |  |  |  | IN |  |  | #VALUE! | [5 empty] | --
113 | Trough Thermal Expansion | [6 empty] | N | 0.125 |  |  |  |  | IN |  | #N/A |  |  |  |  | IN |  |  | #N/A | [5 empty] | --
114 | Screw Abrasion Score | [7 empty] | 2000 | [6 empty] | #N/A | [7 empty] | #N/A | [5 empty] | #N/A
115 | Trough Abrasion Score | [7 empty] | 2000 | [6 empty] | #N/A | [7 empty] | #N/A | [5 empty] | #N/A
116 | Spiral Compression | [6 empty] | Y | 0.08 |  |  |  |  | IN/FT |  | #DIV/0! |  |  |  |  | IN/FT |  |  | #DIV/0!
117 | Spiral Stress | [6 empty] | Y | #N/A |  |  |  |  | PSI |  | #DIV/0! |  |  |  |  | PSI |  |  | #DIV/0!
118 | Note 2: To reduce abrasion score, either reduce RPM, increase thickness of flight/trough material or use abrasion resistant materials.
119
120 | JMS SCREW CONVEYOR DESIGN SHEET REV. 21
Note on J26: Philip Alexander: Keep trough fill below 50% for shafted screws with hanger bearings.
Note on T35: Philip Alexander: Pitch Factor (CF1) set to 1.0 because pitch value is used in the capacity per rotation equation. Using pitch factor per CEMA Table 4.2 is only applicable when using capacity per revolution per CEMA Table 2.3 (not the calculated value).
Note on P42: Philip Alexander: The gearbox output speed should match the conveyor speed, or be slightly higher.
Note on AO46: Philip Alexander: The motor power should exceed this value.

## Data Sheet
JIM MYERS & SONS
SCREW CONVEYOR DATA SHEET
|  |  | PROJECT NO.: |  | 0 |  |  | BY: |  | 0
|  |  | LOCATION: |  | 0 |  |  | DATE: |  | 0
|  |  | CUSTOMER: |  | 0 |  |  | REVISION: |  | 0
|  |  | ENGINEER: |  | 0 |  |  | REV DATE: |  | 0
|  |  | DESCRIPTION: |  |  |  |  | PAGE: |  | 0 | OF | 0
1 | CONVEYOR GENERAL INFORMATION | [13 empty] | R
2 | IDENTIFICATION: |  | 0 |  |  |  | FLOW DIRECTION: | [5 empty] | 0
3 | DESCRIPTION: |  | 0 |  |  |  | SERVICE DUTY: | [5 empty] | 0
4 | JMS ASSEMBLY: |  | 0 |  |  |  | LIVE BOTTOM: | [5 empty] | 0
5 | LENGTH: |  | FT |  | ( 0 IN ) |  | AREA CLASSIFICATION: | [5 empty] | 0
6 | DRIVE ARRANGEMENT: |  | 0 |  |  |  | CONVEYED MATERIAL: | [5 empty] | 0
7 | CAPACITY: |  | #N/A |  | #N/A |  | DENSITY: | [5 empty] | #N/A
8 | SPEED: |  | #N/A |  |  |  | SOLIDS CONTENT: | [5 empty] | #N/A
9 | DRIVE MODEL: | [5 empty] | FLOWABILITY: | [5 empty] | #N/A
10 | DRIVE DETAILS: |  | RPM / :1 RATIO |  |  |  | SIZE: | [5 empty] | #N/A
11 | DRIVE MOUNTING: |  | Ø" / / |  |  |  | ABRASIVENESS: | [5 empty] | #N/A
12 | MOTOR: |  | / HP |  |  |  | TEMPERATURE: | [5 empty] | °F MIN / °F MAX
13 | NOTES: |  | / / EXPLOSION PROOF: |  |  |  | OTHER CHARACTERISTICS: | [5 empty] | #N/A
14 | [6 empty] | NOTES: | [5 empty] | --
15
16
17
18 | DESIGN INFORMATION
19 | COMPONENT | DETAIL |  | SIZE |  | MATERIAL |  |  | QUANTITY |  |  |  |  | ADDITIONAL INFO
20 | FLIGHT | 0 |  | 0 |  | 0 |  |  | -- |  |  |  |  | --
21 | PIPE SHAFT | Yes |  | None |  | None |  |  | 1 |  |  |  |  | --
22 | SCREW CONNECTION | Flange |  | None |  | None |  |  | -- |  |  |  |  | --
23 | DRIVE END SHAFT | Yes |  | 2.438" |  | 1045 CS |  |  | 1 |  |  |  |  | --
24 | COUPLING SHAFT | Yes |  | 2.438" |  | 1045 CS |  |  | -- |  |  |  |  | --
25 | TAIL END SHAFT | No |  | -- |  | -- |  |  | -- |  |  |  |  | --
26 | DRIVE END COUPLING | 0 |  | 0 |  | 0 |  |  | 1 |  |  |  |  | 0
27 | DRIVE END SEAL | 0 |  | 2.438" |  | 0 |  |  | -- |  |  |  |  | 0
28 | TAIL END SEAL | 0 |  | 2.438" |  | 0 |  |  | -- |  |  |  |  | 0
29 | DRIVE END BEARING | 0 |  | 2.438" |  | 0 |  |  | -- |  |  |  |  | 0
30 | HANGER BEARING | 0 |  | 2.438" |  | 0 |  |  | -- |  |  |  |  | 0
31 | TAIL END BEARING | 0 |  | 2.438" |  | 0 |  |  | 1 |  |  |  |  | 0
32 | TROUGH | 0 |  | 10 ga |  | -- |  |  | -- |  |  |  |  | --
33 | COVER | 0 |  | 12 ga |  | -- |  |  | -- |  |  |  |  | --
34 | INLET | -- |  | #N/A |  | -- |  |  | 1 |  |  |  |  | --
35 | OUTLET | -- |  | #N/A |  | -- |  |  | 1 |  |  |  |  | --
36 | COVER HOLDDOWN | -- |  | -- |  | -- |  |  | -- |  |  |  |  | --
37 | LINER | -- |  | 1/2 |  | -- |  |  | -- |  |  |  |  | --
38 | GB TO SHAFT COUPLING | -- |  | -- |  | -- |  |  | -- |  |  |  |  | --
39 | ZSS | 0 |  | -- |  | 0 |  |  | 0 |  |  |  |  | 0
40 | ESTOP | 0 |  | -- |  | 0 |  |  | 0 |  |  |  |  | 0
41 | OTHER1 | -- |  | -- |  | -- |  |  | -- |  |  |  |  | --
42 | OTHER2 | -- |  | -- |  | -- |  |  | -- |  |  |  |  | --
43
44
45

## Report
JIM MYERS & SONS
SCREW CONVEYOR DATA SHEET
|  | PROJECT: | BY:
|  | LOCATION: | DATE:
|  | CUSTOMER: | REVISION:
|  | ENGINEER: | REV DATE:
|  | DESCRIPTION: | PAGE: | OF
1 | CONVEYOR GENERAL INFORMATION |  |  |  | REV
2
3

## Screw Thrust Calculator
Screw Conveyor Thrust Calculator
CONVEYOR APPLICATION DATA
Motor HP | 0 | hp
Drive RPM | 0 | rpm
Screw Outside Diameter (Inches) | 0 | in
Screw Inside Diameter (Inches) | #N/A | in
Screw Pitch (Inches) | 0 | in
INPUTS
Torque (Mt) | #DIV/0! | lb-in
Mean Diameter (Dm) | #N/A | in
Coefficient of Friction (µ) | #N/A | µ | VERIFY IN TABLE TO THE RIGHT
CALCULATIONS
Helix Angle (α) | #DIV/0! | degrees
Friction Angle (ρ) | #N/A | degrees
Axial Thrust (Fa) | #DIV/0! | lbf
EQUATIONS USED
Fa = (Mt / (Dm / 2)) * tan(α + ρ)
ρ = arctan(µ)

## Seismic
JIM MYERS & SONS
CALCULATION SHEET
[6 empty] | PROJECT NO.: | 0 |  | BY: | 0
[6 empty] | LOCATION: | 0 |  | DATE: | 0
[6 empty] | CUSTOMER: | 0 |  | REVISION: | 0
[6 empty] | ENGINEER: | 0 |  | REV DATE: | 0
[6 empty] | DESCRIPTION: | 0 |  | PAGE: | 1 | OF | 1
1 | CONVEYOR SUPPORT STRUCTURE SEISMIC | [11 empty] | R
2 | R | = | 3 | Ref ASCE/SEI 7-10 Table 13.6-1 |  |  |  | Risk Category: II
3 | ap | = | 2.5 | Ref ASCE/SEI 7-10 Table 13.6-1 |  |  |  | Site Soil Class: D - Default
4 | Ip | = | 1.5 | Ref ASCE/SEI 7-10 Section 13.1.3 Component Importance Factor |  |  |  | ASCE/SEI 7-16
5 | SDS | = | 0.5 | Use ASCE 7 Hazard Tool | https://asce7hazardtool.online/
6
7 | Vx | = | 0.75
8 | VZ | = | 0.75
9
10
11
12 | JMS CALCULATION SHEET REV. 0

## List
Boolean | TYPE | SCREW SIZE | Drive Mounting | Duty | Explosion | Flow | Material | Size | Flowability | Abrasiveness | Other Properties | Pitch | Spiral Type | Pipe | Gearbox | Motor | HP | Output | Mounting | Position | GB Shaft | Motor Design | Connection | Drive Shaft | Coupling Bolt |  | Bolt Pad | Flight T | Flight W | Trough T | Cover T | Liner | Liner T | Shaft Bearing | Bearing PN | Housing Material | Hanger Style | Hanger Bearing | Housing Material | Seal | Housing Material | Shaft Material | Pipe Material | Flight Material | Bolt Material | Trough | Trough Material | Cover | Cover Material | Clamp | Inlet | Outlet | COUPLING | ZSS | ESTOP | Housing
Yes | Shafted | 6 | Direct Coupled In-line | Light | NO | Push | Wet Sludge | Very Fine | Very Free Flowing | Mild | Build Up / Harden | Full | Shafted | None | F57 | DRN80M4 | 1 | Hollow Bore | B5 Flange | M1 | 1 | Not Specified | Cross-Bolt Coupling | 1 | None | 0 | None | 0.1875 | 1 | 16 ga | 16 ga | None | None | None |  | None | None | None | None | None | None | 1045 CS | None | Carbon Steel | None | U | Carbon Steel | Flanged | Carbon Steel | C | None | None | None | No | No | Aluminum
No | Shaftless | 9 | Screw Conveyor Drive | Standard | CLASS 1 DIV 1 | Pull | Wet Sludge + Lime | Fine | Free Flowing | Moderate | Generate Static Electricity | Short | Single Shaftless | 2" SCH 40 | F57R37 | DRN90S4 | 1.5 | Solid Shaft | B14 Flange | M1A | 1.188 | NEMA A | Flange | 1.188 | 0.375 | 1 | 0.25 | 0.25 | 1.75 | 14 ga | 14 ga | UHMW | 1/4 | Flange Ball |  | Cast Iron | 220 | Babbit | Cast Iron | Plate Seal | Cast Iron | 1018 CS | Carbon Steel | 304 SS | A307 | Tube | 304 SS | Flat | 304 SS | Spring | Open | Open | Rigid | MSP 12 | RS2 | Stainless Steel
|  | 10 | Shaft Mount Drive | Heavy | CLASS 1 DIV 2 | Reversing | Partially Dried Sludge/Paste | Granular | Average | Extreme | Decomposes in Storage | Half | Dual Shaftless | 2" SCH 80 | F67 | DRN90L4 | 2 | CEMA 2-Hole | Foot | M1B | 1.25 | NEMA B |  | 1.25 | 0.5 | 2 | 0.375 | 0.375 | 2 | 12 ga | 12 ga | UHMW 2 Color | 3/8 | Flange Roller |  | Carbon Steel | 226 | Bronze | Carbon Steel | Waste Packing | Carbon Steel | 4140 Alloy | 304 SS | 316 SS | A325 | Flared | 316 SS | Ridged | 316 SS | Toggle | Square Flange | Square Flange | Chain | SCP100 | RS2X | Plastic
|  | 12 | Gearbox with Chain & Sprocket |  | CLASS 2 DIV 1 |  | Dry Biosolids | Lumpy | Sluggish |  | Flammability | Long | Ribbon | 2.5" SCH 40 | F67R37 | DRN100LM4 | 3 | CEMA 3-Hole | Torque Arm | M2 | 1.375 | NEMA C |  | 1.375 | 0.625 | 3 | 0.5 | 0.75" x 2.5" | 2.5 | 10 ga | 10 ga |  | 1/2 | Flange Spherical |  | Stainless Steel | 216 | Bronze with Graphite | Stainless Steel | Split Gland | Stainless Steel | 4140 Hardened | 316 SS | Alloy 8620 | 304 SS | Other |  | Hinged |  | Bolted | Round Flange | Round Flange | Flexible |  | RS5
|  | 14 | Gearbox with Belt & Sheave |  | CLASS 2 DIV 2 |  | Raw Screenings | Irregular |  |  | Becomes Plastic / Softens |  | Cut | 2.5" SCH 80 | F77 | DRN100L4 | 5 |  |  | M3 | 1.438 |  |  | 1.438 | 0.75 |  |  | 1" x 3" | 3 | 3/16 | 1/8 |  |  | Pillow Block Ball |  |  | 70 | Ceramic |  | Flanged Gland | Aluminum | 304 SS | A53-77a | T1 | 316 SS |  |  | None |  | Hinged |  |  |  |  | RS5X
|  | 16 | Open Spur Gear |  |  |  | Compacted Screenings |  |  |  | Very Dusty |  | Cut & Folded | 3" SCH 40 | F77R37 | DRN132S4 | 7.5 |  |  | M4 | 1.5 |  |  | 1.5 | 0.875 |  |  | 1" x 4" | 3.5 | 1/4 | 3/16 |  |  | Pillow Block Roller |  |  | 19B | Graphite |  |  |  | 316 SS |  | AR400 | [5 empty] | None
|  | 18 |  |  |  |  | Submerged Grit |  |  |  | Aerates / Becomes Fluid |  | Paddle 1x | 3" SCH 80 | F87 | DRN132M4 | 10 |  |  | M4A | 1.938 |  |  | 1.938 | 1 |  |  | 0.75" x 2.5" / 0.5" X 1" | 4 | 3/8 | 1/4 |  |  | Pillow Block Spherical |  |  |  | Hard Iron/Hardox |  |  |  | 17-4PH -A
|  | 20 |  |  |  |  | Dewatered Grit |  |  |  | Explosiveness |  | Paddle 2x | 3.5" SCH 40 | F87R77 | DRN132L4 | 12.3 |  |  | M4B | 2 |  |  | 2 | 1.125 |  |  | 1" x 3" / 0.75" X 1.75" |  |  | 3/8 | [6 empty] | Stellite |  |  |  | 17-4PH -H900
|  | 24 |  |  |  |  | Lime Pebble |  |  |  | Stickiness / Adhesive |  | Paddle 3x | 3.5" SCH 80 | F97 | DRN160M4 | 15 |  |  |  | 2.375 |  |  | 2.375 | 1.25 |  |  | 1" x 3" / 0.75" X 2.5" | [9 empty] | Plastech |  |  |  | 17-4PH -H1150
[7 empty] | Lime Powder/Hydrated |  |  |  | Harmful / Toxic Gas or Fumes |  | Paddle 4x | 4" SCH 40 | F97R57 | DRN160L4 | 20 |  |  |  | 2.438 |  |  | 2.438 |  |  |  | 1" x 4" / 0.75" X 3" | [9 empty] | Nylon
[7 empty] | Other |  |  |  | Highly Corrosive |  |  | 4" SCH 80 | F107 | DRN180M4 | 25 |  |  |  | 2.75 |  |  | 2.75 | [13 empty] | Teflon
[11 empty] | Mildly Corrosive |  |  | 5" SCH 40 | F107R77 | DRN180L4 | 30 |  |  |  | 2.875 |  |  | 2.875 | [13 empty] | UHMW
[11 empty] | Packs Under Pressure |  |  | 5" SCH 80 | F127 | [5 empty] | 2.938 |  |  | 2.938
[11 empty] | Elevated Temperature |  |  | 6" SCH 40 | F127R87 | [5 empty] | 3 |  |  | 3
[11 empty] | -- |  |  | 6" SCH 80 | F157 | [5 empty] | 3.25 |  |  | 3.25
[14 empty] | 8" SCH 40 | F157R97 | [5 empty] | 3.438 |  |  | 3.438
[14 empty] | 8" SCH 80 | K57 | [5 empty] | 3.625 |  |  | 3.625
[14 empty] | 10" SCH 40 | K67R37 | [5 empty] | 3.75 |  |  | 3.75
[14 empty] | 10" SCH 80 | K77 | [5 empty] | 3.875 |  |  | 3.875
[14 empty] | 12" SCH 40 | K77R37 | [5 empty] | 4 |  |  | 4
[14 empty] | 12" SCH 80 | K87 | [5 empty] | 4.5 |  |  | 4.5 |  |  |  | 0.25
[15 empty] | K87R57 | [12 empty] | 0.375
[15 empty] | K97 | [12 empty] | 0.5
[15 empty] | K97R57 | [12 empty] | 0.625
[15 empty] | K107 | [12 empty] | 0.75
[15 empty] | K107R77 | [12 empty] | 1
K127
K127R77
K127R87
K157
K157R97
K157R107
K167
K167R97
K167R107

## Reference
SIZE | STYLE |  | DUTY |  | PIPE | PIPE ID | ID | FLIGHT | SHAFT | LB/FT | BC | bs | hs | Is Shaftless | Connection | Bolt Pad | EQ Pipe OD | ALL LOOKUPS SEARCH THROUGH THE TABLES TO THE RANGE THAT HAVE BORDERS. | [19 empty] | 0 | Full | Full | 1 |  |  | 2.438 | 0.625 | [6 empty] | 0 | #N/A |  |  |  |  | 0 | #N/A | #N/A | #N/A | #N/A | #N/A | #N/A | #N/A | [25 empty] | None | - | - | SHAFT | 1045 CS | FLIGHT | 0 |  | 0 | #N/A | #N/A | 0 |  |  |  | 0 | #N/A |  | 0 | #N/A
0 | 0 | Other3 | 0 |  | None | #N/A | #N/A | #N/A | #N/A | #N/A | #N/A | #N/A | #N/A | N | Cross-Bolt Coupling | 0 | #N/A | CEMA Table 2-4 | [47 empty] | #N/A | #N/A | #N/A | #N/A | #N/A | #N/A | #N/A | #N/A | #N/A | [8 empty] | Selected | List | Speeds |  | Ratio | [7 empty] | 28000000 | #N/A | #N/A |  | #N/A | #N/A | #N/A | #N/A | #N/A |  | Round
| Other | #N/A | 3 |  | #N/A |  | 0 | #N/A | #N/A | [8 empty] | Pitch Capacity Factor |  |  | Special Flight Capacity Factor. If not listed, use 1 |  |  |  | Special Mixing Paddle Capacity Factor |  |  | Diameter HP Factor |  | Hanger Bearing HP Factor |  | Material Factor |  | Flight Modification HP Factor |  | Paddle HP Factor |  | Incline Factor | [5 empty] | Standard Bolt Size | Bolt | Bolt Allowable Stress |  |  | Shaft Allowable Stress |  |  | Flight Yield Stress |  | Coefficent of Thermal Expansion |  | Gauge Size |  | Standard Material Characteristics *these are average values | [8 empty] | Material Characteristics per CEMA |  |  |  | CODE = | #N/A |  |  | Ratios | Number | Lookup |  | Ratio | Output RPM | Max Output Torque (in-lb) | Max Overhung Load (lbf) | 0 |  |  | 0 | 00 | hp | Motor Model | RPM | Pipe Size | OD | ID | Material Properties | E (psi) | Sy (psi) | Sult (psi) | Density (lb/in3) | Screw Diameter |  | Inside Width | CL to Trough End Min | H from CL |  | ID | Screw Diameter | Trough Length | Cover Length | Drive | Drive efficiency | Material Type | µ (approx.)
| ID | OUTER T | OUTER W | INNER T | INNER W | SPIRALS | WEIGHT PER FT | STD SHAFT | STD PIPE | ID FROM FLIGHT | FL BC | SPIRAL THICKNESS AVG | SPIRAL WIDTH | [7 empty] | Type | CF2 | CF2 | CF2 | Paddles per Pitch set at 45deg reverse pitch |  |  | Diameter | Fd | Type | Fb | Material | Fm |  | Ff | Paddle Number | Fp | Incline | Full | Short | Half | Long | Shaftless | Shaft | Bolt | Material | Yield | Shear | Material | Yield | Shear | Material | Yield | Material | CTE | GA | Thickness (in) | Material | Density lb/ft3 | Percent DS | Size | Flowability | Abrasiveness | Other Properties 1 | Other Properties 2 |  | Size | Code | Flowability | Code | Abrasiveness | Rating | Other Properties |  | K57 | 1 | K57_1 | K5712 | 145.14 | 12 | 5310 | 1720 | 1 | 0_1 | #N/A | #N/A | #N/A | 1 | DRN80M4 | 1751 | 2" SCH 40 | 2.375 | 2.067 | 304 SS | 29000000 | 30000 | 75000 | 0.29 | 4 | 4S | 5 | 4.5 | 3.75 | 4R | 5 | 6 | 10 ft |  | Direct Coupled In-line | 0.95 | Wet Sludge | 0.75
6Dual | [6 empty] | 15 | 1.5 | None |  | 7 | 0 | 0 |  |  |  |  | Pitch |  | CF1 |  | CF15_ | CF30_ | CF45_ |  | CF3 |  | 6 | 18 | None | 1 | Wet Sludge | 1.5 | Standard | 1 | None | 1 | 0 | 1 | 1 | 1 | 1 | 1 | 1 | 0.375 | A307 | 36000 | 6200 | 1018 CS | 58000 | 17400 | Carbon Steel | 58000 | Carbon Steel | 6.33e-06 | 16 ga | 0.06 | Wet Sludge | 65 | 21 | Granular | Sluggish | Mild | -- | -- |  | Very Fine | A | Very Free Flowing | 1 | Mild | 5 | Build Up / Harden | F | K57 | 2 | K57_2 | K5714 | 123.85 | 14 | 5310 | 1720 | 2 | 0_2 | #N/A | #N/A |  | 1.5 | DRN90S4 | 1767 | 2" SCH 80 | 2.375 | 1.939 | 304L SS | 29000000 | 25000 | 70000 | 0.29 | 6 | 6S | 7 | 6 | 5 | 6R | 7 | 9 | 10 ft |  | Screw Conveyor Drive | 0.95 | Wet Sludge + Lime | 0.7
9Dual | 1.5 | 0.75 | 2.5 | 0.5 | 1 | 0.75" x 2.5" / 0.5" X 1" | 17.2 | 2 | None | 1.5 | 7 | 0.625 | 3.5 |  |  |  |  | Full | OD | 1 | Shafted | 1 | 1 | 1 | None | 1 |  | 9 | 31 | Ball | 1 | Wet Sludge + Lime | 1.5 | Cut15 | 1.1 | 1 | 1.29 | 10 | 0.9 | 1 | 1 | 0.9 | 1 | 1.5 | 0.5 | A325 | 92000 | 15500 | 1045 CS | 70000 | 21000 | 304 SS | 30000 | 304/316 SS | 9.6e-06 | 14 ga | 0.0751 | Wet Sludge + Lime | 75 | 32 | Granular | Sluggish | Moderate | Stickiness / Adhesive | -- |  | Fine | B | Free Flowing | 2 | Moderate | 6 | Generate Static Electricity | G | K57 | 3 | K57_3 | K5716 | 108.29 | 16 | 5310 | 1720 | 3 | 0_3 | #N/A | #N/A |  | 2 | DRN90L4 | 1767 | 2.5" SCH 40 | 2.875 | 2.469 | 316 SS | 29000000 | 30000 | 75000 | 0.29 | 9 | 9S | 10 | 8 | 7.125 | 9R | 10 | 10 | 10 ft |  | Shaft Mount Drive | 0.95 | Partially Dried Sludge/Paste | 0.6
10Dual | 3.5 | 0.75 | 2.5 | 0.5 | 1 | 0.75" x 2.5" / 0.5" X 1" | 25 | 2 | None | 3.5 | 7.75 | 0.625 | 3.5 |  |  |  |  | Short | 2/3 OD | 1.5 | Single Shaftless | 1 | 1 | 1 | 1 | 1.08 |  | 10 | 37 | Babbit | 1.7 | Partially Dried Sludge/Paste | 2 | Cut 30 | 1.15 | 2 | 1.58 | 15 | 0.7 | 1 | 1 | 0.7 | 0.9 | 2 | 0.625 | 304 SS | 30000 | 6000 | 4140 Alloy | 70000 | 21000 | 316 SS | 30000 | 304 SS | 9.6e-06 | 12 ga | 0.105 | Partially Dried Sludge/Paste | 55 | 55 | Granular | Average | Mild | Stickiness / Adhesive | -- |  | Granular | C | Average | 3 | Extreme | 7 | Decomposes in Storage | H | K57 | 4 | K57_4 | K5717 | 102.88 | 17 | 5310 | 1720 | 4 | 0_4 | #N/A | #N/A |  | 3 | DRN100LM4 | 1762 | 2.5" SCH 80 | 2.875 | 2.323 | 316L SS | 29000000 | 25000 | 70000 | 0.29 | 10 | 10S | 11 | 9 | 7.875 | 10R | 11 | 12 | 12 ft |  | Gearbox with Chain & Sprocket | 0.88 | Dry Biosolids | 0.45 | If not supplied by the customer, use standard values.
12Dual | 2 | 1 | 3 | 0.75 | 1.75 | 1" x 3" / 0.75" X 1.75" | 31 | 2.4375 | None | 2 | 8.5 | 0.875 | 4.75 |  |  |  |  | Half | 1/2 OD | 2 | Dual Shaftless | 1 | 1 | 1 | 2 | 1.16 |  | 12 | 55 | Bronze | 1.7 | Dry Biosolids | 2.6 | Cut45 | 1.2 | 3 | 1.87 | 20 | 0.55 | 1 | 1 | 0.55 | 0.8 | 2.4375 | 0.625 | 316 SS | 30000 | 6000 | 4140 Hardened | 125000 | 37500 | Alloy 8620 | 80000 | 316 SS | 9.6e-06 | 10 ga | 0.135 | Dry Biosolids | 45 | 94 | Fine | Free Flowing | Moderate | -- | -- |  | Lumpy | D | Sluggish | 4 |  |  | Flammability | J | K57 | 5 | K57_5 | K5719 | 90.26 | 19 | 5310 | 1720 | 5 | 0_5 | #N/A | #N/A |  | 5 | DRN100L4 | 1763 | 3" SCH 40 | 3.5 | 3.068 | 17-4 PH -A | 28500000 | 115000 | 160000 | 0.28 | 12 | 12S | 13 | 10.5 | 8.875 | 12R | 13 | 14 | 12 ft |  | Gearbox with Belt & Sheave | 0.89 | Raw Screenings | 0.65
14Dual | 2.5 | 1 | 3 | 0.75 | 2.5 | 1" x 3" / 0.75" X 2.5" | 35.7 | 2.938 | None | 2.5 | 10.5 | 0.875 | 5.5 |  |  |  |  | Long | 3/2 OD | 0.67 | Cut | 1.95 | 1.57 | 1.43 | 3 | 1.24 |  | 14 | 78 | Bronze with Graphite | 1.7 | Raw Screenings | 2 | Cut95 | 1.3 | 4 | 2.16 | 25 | 0.42 | 0.87 | 1 | 0.42 | 0.7 | 3 | 0.75 |  |  |  | 304 SS | 30000 | 9000 | T1 | 100000 | A53-77a | 6.33e-06 | 1/8 | 0.125 | Raw Screenings | 65 | 18 | Irregular | Sluggish | Moderate | Build Up / Harden | Corrosive Gas Present |  | Irregular | E |  |  |  |  | Becomes Plastic / Softens | K | K57 | 6 | K57_6 | K5723 | 76.56 | 23 | 5310 | 1720 | 6 | 0_6 | #N/A | #N/A |  | 7.5 | DRN132S4 | 1768 | 3" SCH 80 | 3.5 | 2.9 | 17-4 PH -H900 | 28500000 | 185000 | 200000 | 0.282 | 14 | 14S | 15 | 11.5 | 10.125 | 14R | 15 | 16 | 12 ft |  | Open Spur Gear | 0.86 | Compacted Screenings | 0.65 | Dewatered sludge 55-70 lb/ft3
16Dual | 4.5 | 1 | 3 | 0.75 | 2.5 | 1" x 3" / 0.75" X 2.5" | 39.2 | 2.938 | None | 4.5 | 12.5 | 0.875 | 5.5 | [7 empty] | Cut & Folded | 1 | 3.75 | 2.54 | 4 | 1.32 |  | 16 | 106 | Ceramic |  | Compacted Screenings | 1.5 | Fold15 | 0 |  |  | 30 | 0.3 | 0.67 | 0.8 | 0.3 | 0.6 | 3.4375 | 0.875 |  |  |  | 316 SS | 30000 | 9000 | AR400 | 40000 | T1 | 7.2e-06 | 3/16 | 0.1875 | Compacted Screenings | 75 | 38 | Irregular | Sluggish | Moderate | Build Up / Harden | Corrosive Gas Present | [7 empty] | Very Dusty | L | K57 | 7 | K57_7 | K5725 | 69.12 | 25 | 5310 | 1720 | 7 | 0_7 | #N/A | #N/A |  | 10 | DRN132M4 | 1774 | 3.5" SCH 40 | 4 | 3.548 | 17-4 PH -H1150 | 28500000 | 130000 | 150000 | 0.284 | 16 | 16S | 17 | 13.5 | 11.125 | 16R | 17 | 18 | 12 ft |  |  |  | Submerged Grit | 0.6 | Partially dried sludge/paste 45-60 lb/ft3
18Dual | 3.5 | 1 | 4 | 0.75 | 3 | 1" x 4" / 0.75" X 3" | 45.4 | 2.938 | None | 3.5 | 14.5 | 0.875 | 7 | [7 empty] | Ribbon | 1.04 | 1.37 | 1.62 |  |  |  | 18 | 135 | Graphite |  | Submerged Grit | 1.5 | Fold30 | 1.5 |  |  | 35 | 0.22 | 0.5 | 0.65 | 0.22 | 0.54 | 4 | 0.875 |  |  |  | 17-4PH -A | 115000 | 34500 |  |  | AR400 | 3.6e-06 | 1/4 | 0.25 | Submerged Grit | 100 | 5 | Granular | Free Flowing | Extreme | -- | -- | [7 empty] | Aerates / Becomes Fluid | M | K57 | 8 | K57_8 | K5729 | 60.81 | 29 | 5310 | 1720 | 8 | 0_8 | #N/A | #N/A |  | 12.5 | DRN132L4 | 1775 | 3.5" SCH 80 | 4 | 3.364 | CARBON STEEL | 28000000 | 80000 |  | 0.283 | 18 | 18S | 19 | 14.5 | 12.375 | 18R | 19 | 20 | 12 ft |  |  |  | Dewatered Grit | 0.65 | Dry biosolids 25-45 lb/ft3
20Dual | 5.5 | 1 | 4 | 0.75 | 3 | 1" x 4" / 0.75" X 3" | 48.6 | 3.4375 | None | 5.5 | 16.5 | 0.875 | 7 | [7 empty] | Paddle 1x | 1 | 1 | 1 |  |  |  | 20 | 165 | Hard Iron | 4.4 | Dewatered Grit | 2.6 | Fold45 | 1.7 |  |  | 40 | 0.15 | 0.37 | 0.48 | 0.15 | 0.5 | [5 empty] | 17-4PH -H900 | 185000 | 55500 |  |  |  |  | 3/8 | 0.375 | Dewatered Grit | 120 | 20 | Granular | Sluggish | Extreme | -- | -- | [7 empty] | Explosiveness | N | K57 | 9 | K57_9 | K5730 | 57.42 | 30 | 5310 | 1720 | 9 | 0_9 | #N/A | #N/A |  | 15 | DRN160M4 | 1776 | 4" SCH 40 | 4.5 | 4.026 | Alloy 8620 | 28000000 | 80000 |  | 0.283 | 20 | 20S | 21 | 15.5 | 13.375 | 20R | 21 | 24 | 12 ft |  |  |  | Lime Pebble | 0.55 | Raw screenings 35-65 lb/ft3
24Dual | 9.5 | 1 | 4 | 0.75 | 3 | 1" x 4" / 0.75" X 3" | 53.6 | 3.4375 | None | 9.5 | 20.5 | 0.875 | 7 | [7 empty] | Paddle 2x | 1 | 1 | 1 |  |  |  | 24 | 235 | Stellite | 4.4 | Lime Pebble | 2 | Fold95 | 2.3 |  |  | 45 | 0.1 | 0.28 | 0.36 | 0.1 | 0.5 | [5 empty] | 17-4PH -H1150 | 130000 | 39000 | [6 empty] | Lime Pebble | 45 | 94 | Granular | Average | Moderate | Very Dusty | -- | [7 empty] | Stickiness / Adhesive | O | K57 | 10 | K57_10 | K5736 | 48.89 | 36 | 5310 | 1720 | 10 | 0_10 | #N/A | #N/A |  | 20 | DRN160L4 | 1777 | 4" SCH 80 | 4.5 | 3.826 | 1045 CS | 28000000 | 70000 |  | 0.283 | 24 | 24S | 25 | 17.5 | 15.375 | 24R | 25 | [5 empty] | Lime Powder/Hydrated | 0.55 | Compacted screenings 55-75 lb/ft3
6Single | [6 empty] | 10.8 | 1.5 | None |  | 7 | 0 | 0 | [7 empty] | Paddle 3x | 1 | 1 | 1 | [5 empty] | Plastech | 2 | Lime Powder/Hydrated | 2 | Ribbon15 | 1 | [22 empty] | Lime Powder/Hydrated | 45 | 94 | Fine | Free Flowing | Moderate | Very Dusty | [8 empty] | Harmful / Toxic Gas or Fumes | R | K57 | 11 | K57_11 | K5739 | 44.43 | 39 | 5310 | 1720 | 11 | 0_11 | #N/A | #N/A |  | 25 | DRN180M4 | 1781 | 5" SCH 40 | 5.563 | 5.047 | T1 | 27000000 | 100000 |  | 0.283 | [14 empty] | Submerged grit 65-110 lb/ft3
9Single | 3.5 | 0.75 | 2.5 | 0 | 0 | 0.75" x 2.5" | 13.6 | 2 | None | 3.5 | 7 | 0.75 | 2.5 | [7 empty] | Paddle 4x | 1 | 1 | 1 | [5 empty] | Nylon | 2 | Other | 1.5 | Ribbon30 | 1.14 | [22 empty] | Other | 65 | 20 | Granular | Average | [10 empty] | Highly Corrosive | S | K57 | 12 | K57_12 | K5745 | 38.49 | 45 | 5310 | 1680 | 12 | 0_12 | #N/A | #N/A |  | 30 | DRN180L4 | 1781 | 5" SCH 80 | 5.563 | 4.813 | 1018 CS | 28000000 | 80000 |  | 0.283 | [14 empty] | Dewatered
10Single | 5.5 | 0.75 | 2.5 | 0 | 0 | 0.75" x 2.5" | 18 | 2 | None | 5.5 | 7.75 | 0.75 | 2.5 | [16 empty] | Teflon | 2 |  |  | Ribbon45 | 1.2 | [13 empty] | conservative working allowable of about 30% of yield strength for keyed shafts/general equipment design. ASME-style shaft guidance commonly uses 30% of yield, with a further reduction for keyways; pure shear yield by von Mises is about 57.7% of yield, so 30% Fy already includes a practical safety margin. | [23 empty] | Mildly Corrosive | T | K57 | 13 | K57_13 | K5749 | 35.7 | 49 | 5310 | 1620 | 13 | 0_13 | #N/A | #N/A |  |  |  |  | 6" SCH 40 | 6.625 | 6.065 | 4140 Hardened | 28000000 | 125000 | 140000 | 0.283
12Single | 5.5 | 1 | 3 | 0 | 0 | 1" x 3" | 24.4 | 2.4375 | None | 5.5 | 8.5 | 1 | 3 | [16 empty] | UHMW | 2 |  |  | Ribbon95 | 1 | [37 empty] | Packs Under Pressure | X | K57 | 14 | K57_14 | K5758 | 30.28 | 58 | 5310 | 1480 | 14 | 0_14 | #N/A | #N/A |  |  |  |  | 6" SCH 80 | 6.625 | 5.761 | AR400 | 29000000 | 40000 |  | 0.283
14Single | 7.5 | 1 | 3 | 0 | 0 | 1" x 3" | 26.4 | 2.938 | None | 7.5 | 10.5 | 1 | 3 | [59 empty] | Elevated Temperature | Z | K57 | 15 | K57_15 | K5764 | 27.34 | 64 | 5310 | 1400 | 15 | 0_15 | #N/A | #N/A |  |  |  |  | 8" SCH 40 | 8.625 | 7.981
16Single | 9.5 | 1 | 3 | 0 | 0 | 1" x 3" | 27.9 | 2.938 | None | 9.5 | 12.5 | 1 | 3 | [61 empty] | K67R37 | 1 | K67R37_1 | K67R372.2 | 793 | 2.2 | 7260 | 2320 | [8 empty] | 8" SCH 80 | 8.625 | 7.625
18Single | 9.5 | 1 | 4 | 0 | 0 | 1" x 4" | 33.8 | 2.938 | None | 9.5 | 14.5 | 1 | 4 | [61 empty] | K67R37 | 2 | K67R37_2 | K67R372.5 | 697 | 2.5 | 7260 | 2320 | [8 empty] | 10" SCH 40 | 10.75 | 10.02
20Single | 11.5 | 1 | 4 | 0 | 0 | 1" x 4" | 35.5 | 3.4375 | None | 11.5 | 16.5 | 1 | 4 | [61 empty] | K67R37 | 3 | K67R37_3 | K67R372.9 | 613 | 2.9 | 7260 | 2320 | [8 empty] | 10" SCH 60 | 10.75 | 9.75
24Single | 15.5 | 1 | 4 | 0 | 0 | 1" x 4" | 38.1 | 3.4375 | None | 15.5 | 20.5 | 1 | 4 |  |  | old | [58 empty] | K67R37 | 4 | K67R37_4 | K67R373.2 | 542 | 3.2 | 7260 | 2320 | [8 empty] | 12" SCH 40 | 12.75 | 11.938
6Shafted1 |  | 0.1875 |  |  |  | 0.1875 | 7.5 | 1.5 | 2" SCH 40 | [6 empty] | 2.375 | [58 empty] | K67R37 | 5 | K67R37_5 | K67R373.7 | 471 | 3.7 | 7260 | 2320 | [8 empty] | 12" SCH 80 | 12.75 | 11.374
9Shafted1 |  | 0.1875 |  |  |  | 0.1875 | 9.5 | 1.5 | 2" SCH 40 | [6 empty] | 2.375 | [58 empty] | K67R37 | 6 | K67R37_6 | K67R374.2 | 420 | 4.2 | 7260 | 2320
10Shafted1 |  | 0.1875 |  |  |  | 0.1875 | 12 | 1.5 | 2" SCH 40 | [6 empty] | 2.375 | [58 empty] | K67R37 | 7 | K67R37_7 | K67R374.8 | 361 | 4.8 | 7260 | 2320
12Shafted1 |  | 0.1875 |  |  |  | 0.1875 | 13 | 2 | 2.5" SCH 40 | [6 empty] | 2.875 | [58 empty] | K67R37 | 8 | K67R37_8 | K67R375.4 | 323 | 5.4 | 7260 | 2320
14Shafted1 |  | 0.1875 |  |  |  | 0.1875 | 18 | 2.4375 | 3" SCH 40 | [6 empty] | 3.5 | [58 empty] | K67R37 | 9 | K67R37_9 | K67R376.3 | 279 | 6.3 | 7260 | 2320
16Shafted1 |  | 0.1875 |  |  |  | 0.1875 | 20 | 2.938 | 3.5" SCH 40 | [6 empty] | 4 | [10 empty] | Drive Efficiency | [47 empty] | K67R37 | 10 | K67R37_10 | K67R377.1 | 246 | 7.1 | 7260 | 2320 | [13 empty] | #N/A
18Shafted1 |  | 0.1875 |  |  |  | 0.1875 | 21 | 2.938 | 3.5" SCH 40 | [6 empty] | 4 | [11 empty] | ID | e | [45 empty] | K67R37 | 11 | K67R37_11 | K67R378.1 | 217 | 8.1 | 7260 | 2320
20Shafted1 |  | 0.1875 |  |  |  | 0.1875 | 26 | 2.938 | 3.5" SCH 40 | [6 empty] | 4 | [10 empty] | Direct Couplied In-line | DC | 0.94 | [45 empty] | K67R37 | 12 | K67R37_12 | K67R379.1 | 191 | 9.1 | 7260 | 2320
24Shafted1 |  | 0.25 |  |  |  | 0.25 | 37 | 3.4375 | 4" SCH 40 | [6 empty] | 4.5 | [10 empty] | Screw Conveyor Drive | SC | 0.88 | [45 empty] | K67R37 | 13 | K67R37_13 | K67R3711 | 166 | 11 | 7260 | 2320
6Shafted2 |  | 0.25 |  |  |  | 0.25 | 8 | 1.5 | 2" SCH 40 | [6 empty] | 2.375 | [10 empty] | Shaft Mount Drive | SM | 0.88 | [45 empty] | K67R37 | 14 | K67R37_14 | K67R3712 | 144 | 12 | 7260 | 2320
9Shafted2 |  | 0.25 |  |  |  | 0.25 | 13 | 2 | 2.5" SCH 40 | [6 empty] | 2.875 | [10 empty] | Gearbox with Chain & Sprocket | GR | 0.85 | [45 empty] | K67R37 | 15 | K67R37_15 | K67R3714 | 122 | 14 | 7260 | 2320
10Shafted2 |  | 0.25 |  |  |  | 0.25 | 13.5 | 2 | 2.5" SCH 40 | [6 empty] | 2.875 | [58 empty] | K77 | 1 | K77_1 | K779.1 | 192.18 | 9.1 | 12800 | 3610
12Shafted2 |  | 0.25 |  |  |  | 0.25 | 17 | 2.4375 | 3" SCH 40 | [6 empty] | 3.5 | [58 empty] | K77 | 2 | K77_2 | K779.8 | 179.37 | 9.8 | 12800 | 3610
14Shafted2 |  | 0.25 |  |  |  | 0.25 | 20 | 2.938 | 3" SCH 40 | [6 empty] | 3.5 | [58 empty] | K77 | 3 | K77_3 | K7711 | 154.02 | 11 | 13700 | 3460
16Shafted2 |  | 0.25 |  |  |  | 0.25 | 24 | 2.938 | 3.5" SCH 40 | [6 empty] | 4 | [58 empty] | K77 | 4 | K77_4 | K7713 | 135.28 | 13 | 13700 | 3460
18Shafted2 |  | 0.25 |  |  |  | 0.25 | 25 | 2.938 | 3.5" SCH 40 | [6 empty] | 4 | [58 empty] | K77 | 5 | K77_5 | K7714 | 128.52 | 14 | 13700 | 3460
20Shafted2 |  | 0.25 |  |  |  | 0.25 | 31 | 3.4375 | 3.5" SCH 40 | [6 empty] | 4 | [58 empty] | K77 | 6 | K77_6 | K7715 | 113.56 | 15 | 13700 | 3460
24Shafted2 |  | 0.25 |  |  |  | 0.25 | 43 | 3.4375 | 4" SCH 40 | [6 empty] | 4.5 | [58 empty] | K77 | 7 | K77_7 | K7718 | 97.05 | 18 | 13700 | 3460
6Shafted3 |  | 0.25 |  |  |  | 0.25 | 8 | 1.5 | 2" SCH 40 | [6 empty] | 2.375 | [58 empty] | K77 | 8 | K77_8 | K7720 | 88.97 | 20 | 13700 | 3460
9Shafted3 |  | 0.375 |  |  |  | 0.375 | 16 | 2 | 2.5" SCH 40 | [6 empty] | 2.875 | [58 empty] | K77 | 9 | K77_9 | K7722 | 78.07 | 22 | 13700 | 3460
10Shafted3 |  | 0.375 |  |  |  | 0.375 | 16.5 | 2 | 2.5" SCH 40 | [6 empty] | 2.875 | [58 empty] | K77 | 10 | K77_10 | K7724 | 73.99 | 24 | 13700 | 3460
12Shafted3 |  | 0.375 |  |  |  | 0.375 | 22.3 | 2.938 | 3.5" SCH 40 | [6 empty] | 4 | [58 empty] | K77 | 11 | K77_11 | K7727 | 64.75 | 27 | 13700 | 3460
14Shafted3 |  | 0.375 |  |  |  | 0.375 | 27.5 | 2.938 | 3.5" SCH 40 | [6 empty] | 4 | [58 empty] | K77 | 12 | K77_12 | K7730 | 58.34 | 30 | 13700 | 3460
16Shafted3 |  | 0.375 |  |  |  | 0.375 | 31 | 2.938 | 3.5" SCH 40 | [6 empty] | 4 | [58 empty] | K77 | 13 | K77_13 | K7734 | 51.18 | 34 | 13700 | 3460
18Shafted3 |  | 0.375 |  |  |  | 0.375 | 36 | 3.4375 | 4" SCH 40 | [6 empty] | 4.5 | [58 empty] | K77 | 14 | K77_14 | K7739 | 45.16 | 39 | 13700 | 3460
20Shafted3 |  | 0.375 |  |  |  | 0.375 | 33.4 | 3.4375 | 4" SCH 40 | [6 empty] | 4.5 | [58 empty] | K77 | 15 | K77_15 | K7744 | 40.04 | 44 | 13700 | 3460
24Shafted3 |  | 0.375 |  |  |  | 0.375 | 50 | 3.4375 | 4" SCH 40 | [6 empty] | 4.5 | [58 empty] | K77R37 | 1 | K77R37_1 | K77R371.9 | 924 | 1.9 | 13700 | 3460
[75 empty] | K77R37 | 2 | K77R37_2 | K77R372.1 | 815 | 2.1 | 13700 | 3460
[75 empty] | K77R37 | 3 | K77R37_3 | K77R372.5 | 709 | 2.5 | 13700 | 3460
[75 empty] | K77R37 | 4 | K77R37_4 | K77R372.8 | 622 | 2.8 | 13700 | 3460
[75 empty] | K77R37 | 5 | K77R37_5 | K77R373.2 | 552 | 3.2 | 13700 | 3460
[75 empty] | K77R37 | 6 | K77R37_6 | K77R373.6 | 485 | 3.6 | 13700 | 3460
[75 empty] | K77R37 | 7 | K77R37_7 | K77R374.1 | 428 | 4.1 | 13700 | 3460
[75 empty] | K77R37 | 8 | K77R37_8 | K77R374.8 | 367 | 4.8 | 13700 | 3460
3" SCH 40 | 3.5 | [73 empty] | K77R37 | 9 | K77R37_9 | K77R375.3 | 328 | 5.3 | 13700 | 3460
3" SCH 80 | 3.5 | [73 empty] | K77R37 | 10 | K77R37_10 | K77R376 | 290 | 6 | 13700 | 3460
3.5" SCH 40 | 4 | [73 empty] | K77R37 | 11 | K77R37_11 | K77R376.9 | 252 | 6.9 | 13700 | 3460
3.5" SCH 80 | 4 | [73 empty] | K77R37 | 12 | K77R37_12 | K77R377.9 | 221 | 7.9 | 13700 | 3460
4" SCH 40 | 4.5 | [73 empty] | K77R37 | 13 | K77R37_13 | K77R379 | 195 | 9 | 13700 | 3460
4" SCH 80 | 4.5 | [73 empty] | K77R37 | 14 | K77R37_14 | K77R3710 | 175 | 10 | 13700 | 3460
5" SCH 40 | 5.563 | [73 empty] | K77R37 | 15 | K77R37_15 | K77R3711 | 154 | 11 | 13700 | 3460
5" SCH 80 | 5.563 | [73 empty] | K87 | 1 | K87_1 | K878.9 | 197.37 | 8.9 | 23900 | 6130
6" SCH 40 | 6.625 | [73 empty] | K87 | 2 | K87_2 | K8710 | 174.19 | 10 | 23900 | 6130
6" SCH 80 | 6.625 | [73 empty] | K87 | 3 | K87_3 | K8711 | 164.34 | 11 | 23900 | 6130
8" SCH 40 | 8.625 | [73 empty] | K87 | 4 | K87_4 | K8712 | 147.32 | 12 | 23900 | 6130
8" SCH 80 | 8.625 | [73 empty] | K87 | 5 | K87_5 | K8714 | 126.91 | 14 | 23900 | 6130
10" SCH 40 | 10.75 | [73 empty] | K87 | 6 | K87_6 | K8715 | 115.82 | 15 | 23900 | 6130
10" SCH 60 | 10.75 | [73 empty] | K87 | 7 | K87_7 | K8717 | 102.71 | 17 | 23900 | 6130
12" SCH 40 | 12.75 | [73 empty] | K87 | 8 | K87_8 | K8720 | 86.34 | 20 | 23900 | 6130
12" SCH 80 | 12.75 | [73 empty] | K87 | 9 | K87_9 | K8722 | 79.34 | 22 | 23900 | 5970
[75 empty] | K87 | 10 | K87_10 | K8725 | 70.46 | 25 | 23900 | 5670
[75 empty] | K87 | 11 | K87_11 | K8728 | 63 | 28 | 23900 | 5410
[75 empty] | K87 | 12 | K87_12 | K8731 | 56.64 | 31 | 23900 | 5160
[75 empty] | K87 | 13 | K87_13 | K8736 | 49.16 | 36 | 23900 | 4840
[75 empty] | K87 | 14 | K87_14 | K8740 | 44.02 | 40 | 23000 | 4700
[75 empty] | K87 | 15 | K87_15 | K8748 | 36.52 | 48 | 22100 | 4400
[75 empty] | K87R57 | 1 | K87R57_1 | K87R572.1 | 837 | 2.1 | 23900 | 6130
[75 empty] | K87R57 | 2 | K87R57_2 | K87R572.4 | 726 | 2.4 | 23900 | 6130
[75 empty] | K87R57 | 3 | K87R57_3 | K87R572.7 | 638 | 2.7 | 23900 | 6130
[75 empty] | K87R57 | 4 | K87R57_4 | K87R573.1 | 562 | 3.1 | 23900 | 6130
[75 empty] | K87R57 | 5 | K87R57_5 | K87R573.7 | 474 | 3.7 | 23900 | 6130
[75 empty] | K87R57 | 6 | K87R57_6 | K87R574.1 | 426 | 4.1 | 23900 | 6130
[75 empty] | K87R57 | 7 | K87R57_7 | K87R574.7 | 373 | 4.7 | 23900 | 6130
[75 empty] | K87R57 | 8 | K87R57_8 | K87R575.3 | 330 | 5.3 | 23900 | 6130
[75 empty] | K87R57 | 9 | K87R57_9 | K87R576 | 294 | 6 | 23900 | 6130
[75 empty] | K87R57 | 10 | K87R57_10 | K87R577 | 250 | 7 | 23900 | 6130
[75 empty] | K87R57 | 11 | K87R57_11 | K87R577.4 | 236 | 7.4 | 23900 | 6130
[75 empty] | K87R57 | 12 | K87R57_12 | K87R578.7 | 201 | 8.7 | 23900 | 6130
[75 empty] | K87R57 | 13 | K87R57_13 | K87R579.6 | 183 | 9.6 | 23900 | 6130
[75 empty] | K87R57 | 14 | K87R57_14 | K87R5711 | 159 | 11 | 23900 | 6130
[75 empty] | K87R57 | 15 | K87R57_15 | K87R5712 | 141 | 12 | 23900 | 6130
[75 empty] | K97 | 1 | K97_1 | K979.9 | 176.05 | 9.9 | 38100 | 8990
[75 empty] | K97 | 2 | K97_2 | K9711 | 153.21 | 11 | 38100 | 8990
[75 empty] | K97 | 3 | K97_3 | K9712 | 140.28 | 12 | 38100 | 8990
[75 empty] | K97 | 4 | K97_4 | K9714 | 123.93 | 14 | 38100 | 8990
[75 empty] | K97 | 5 | K97_5 | K9717 | 105.13 | 17 | 38100 | 8710
[75 empty] | K97 | 6 | K97_6 | K9718 | 96.8 | 18 | 38100 | 8420
[75 empty] | K97 | 7 | K97_7 | K9720 | 86.52 | 20 | 38100 | 8030
[75 empty] | K97 | 8 | K97_8 | K9722 | 77.89 | 22 | 38100 | 7670
[75 empty] | K97 | 9 | K97_9 | K9725 | 70.54 | 25 | 38100 | 7350
[75 empty] | K97 | 10 | K97_10 | K9728 | 62.55 | 28 | 38100 | 6970
[75 empty] | K97 | 11 | K97_11 | K9731 | 56.55 | 31 | 38100 | 6660
[75 empty] | K97 | 12 | K97_12 | K9737 | 47.93 | 37 | 38100 | 6180
[75 empty] | K97 | 13 | K97_13 | K9742 | 41.87 | 42 | 38100 | 5800
[75 empty] | K97 | 14 | K97_14 | K9746 | 38.3 | 46 | 38100 | 5560
[75 empty] | K97 | 15 | K97_15 | K9751 | 34.23 | 51 | 38100 | 5260
[75 empty] | K97R57 | 1 | K97R57_1 | K97R571.4 | 1261 | 1.4 | 38100 | 8990
[75 empty] | K97R57 | 2 | K97R57_2 | K97R571.6 | 1102 | 1.6 | 38100 | 8990
[75 empty] | K97R57 | 3 | K97R57_3 | K97R571.8 | 957 | 1.8 | 38100 | 8990
[75 empty] | K97R57 | 4 | K97R57_4 | K97R572 | 855 | 2 | 38100 | 8990
[75 empty] | K97R57 | 5 | K97R57_5 | K97R572.4 | 743 | 2.4 | 38100 | 8990
[75 empty] | K97R57 | 6 | K97R57_6 | K97R572.7 | 652 | 2.7 | 38100 | 8990
[75 empty] | K97R57 | 7 | K97R57_7 | K97R573.1 | 573 | 3.1 | 38100 | 8990
[75 empty] | K97R57 | 8 | K97R57_8 | K97R573.5 | 504 | 3.5 | 38100 | 8990
[75 empty] | K97R57 | 9 | K97R57_9 | K97R574 | 437 | 4 | 38100 | 8990
[75 empty] | K97R57 | 10 | K97R57_10 | K97R574.6 | 382 | 4.6 | 38100 | 8990
[75 empty] | K97R57 | 11 | K97R57_11 | K97R575.1 | 342 | 5.1 | 38100 | 8990
[75 empty] | K97R57 | 12 | K97R57_12 | K97R575.7 | 305 | 5.7 | 38100 | 8990
[75 empty] | K97R57 | 13 | K97R57_13 | K97R576.8 | 258 | 6.8 | 38100 | 8990
[75 empty] | K97R57 | 14 | K97R57_14 | K97R577.5 | 232 | 7.5 | 38100 | 8990
[75 empty] | K97R57 | 15 | K97R57_15 | K97R578.8 | 199 | 8.8 | 38100 | 8990
[75 empty] | K107 | 1 | K107_1 | K10712 | 143.47 | 12 | 70800 | 13600
[75 empty] | K107 | 2 | K107_2 | K10714 | 121.46 | 14 | 70800 | 12600
[75 empty] | K107 | 3 | K107_3 | K10716 | 112.41 | 16 | 70800 | 12100
[75 empty] | K107 | 4 | K107_4 | K10717 | 100.75 | 17 | 70800 | 11500
[75 empty] | K107 | 5 | K107_5 | K10719 | 90.96 | 19 | 70800 | 10900
[75 empty] | K107 | 6 | K107_6 | K10721 | 82.61 | 21 | 70800 | 10300
[75 empty] | K107 | 7 | K107_7 | K10724 | 73.3 | 24 | 70800 | 9680
[75 empty] | K107 | 8 | K107_8 | K10726 | 66.52 | 26 | 70800 | 9150
[75 empty] | K107 | 9 | K107_9 | K10731 | 57.17 | 31 | 70800 | 8360
[75 empty] | K107 | 10 | K107_10 | K10735 | 49.9 | 35 | 69400 | 7840
[75 empty] | K107 | 11 | K107_11 | K10741 | 42.33 | 41 | 65100 | 7580
[75 empty] | K107 | 12 | K107_12 | K10747 | 37 | 47 | 63700 | 7130
[75 empty] | K107 | 13 | K107_13 | K10754 | 32.69 | 54 | 63700 | 6570
[75 empty] | K107 | 14 | K107_14 | K10756 | 31.28 | 56 | 60200 | 6840
[75 empty] | K107 | 15 | K107_15 | K10760 | 29 | 60 | 63700 | 6040
[75 empty] | K107R77 | 1 | K107R77_1 | K107R772.2 | 793 | 2.2 | 70800 | 14600
[75 empty] | K107R77 | 2 | K107R77_2 | K107R772.5 | 696 | 2.5 | 70800 | 14600
[75 empty] | K107R77 | 3 | K107R77_3 | K107R772.8 | 615 | 2.8 | 70800 | 14600
[75 empty] | K107R77 | 4 | K107R77_4 | K107R773.4 | 522 | 3.4 | 70800 | 14600
[75 empty] | K107R77 | 5 | K107R77_5 | K107R773.8 | 461 | 3.8 | 70800 | 14600
[75 empty] | K107R77 | 6 | K107R77_6 | K107R774.3 | 408 | 4.3 | 70800 | 14600
[75 empty] | K107R77 | 7 | K107R77_7 | K107R774.8 | 364 | 4.8 | 70800 | 14600
[75 empty] | K107R77 | 8 | K107R77_8 | K107R775.5 | 318 | 5.5 | 70800 | 14600
[75 empty] | K107R77 | 9 | K107R77_9 | K107R776.1 | 286 | 6.1 | 70800 | 14600
[75 empty] | K107R77 | 10 | K107R77_10 | K107R777 | 251 | 7 | 70800 | 14600
[75 empty] | K107R77 | 11 | K107R77_11 | K107R777.9 | 222 | 7.9 | 70800 | 14600
[75 empty] | K107R77 | 12 | K107R77_12 | K107R778.9 | 196 | 8.9 | 70800 | 14600
[75 empty] | K107R77 | 13 | K107R77_13 | K107R7710 | 174 | 10 | 63700 | 14600
[75 empty] | K107R77 | 14 | K107R77_14 | K107R7711 | 154 | 11 | 63700 | 14600
[75 empty] | K107R77 | 15 | K107R77_15 | K107R7713 | 140 | 13 | 63700 | 14100
[75 empty] | K127 | 1 | K127_1 | K12712 | 146.07 | 12 | 115100 | 17800
[75 empty] | K127 | 2 | K127_2 | K12713 | 136.14 | 13 | 115100 | 17800
[75 empty] | K127 | 3 | K127_3 | K12714 | 122.48 | 14 | 115100 | 17700
[75 empty] | K127 | 4 | K127_4 | K12716 | 110.18 | 16 | 115100 | 16900
[75 empty] | K127 | 5 | K127_5 | K12719 | 89.89 | 19 | 115100 | 15500
[75 empty] | K127 | 6 | K127_6 | K12721 | 81.98 | 21 | 115100 | 14900
[75 empty] | K127 | 7 | K127_7 | K12725 | 70.95 | 25 | 115100 | 13900
[75 empty] | K127 | 8 | K127_8 | K12728 | 62.6 | 28 | 115100 | 13200
[75 empty] | K127 | 9 | K127_9 | K12732 | 54.07 | 32 | 115100 | 12300
[75 empty] | K127 | 10 | K127_10 | K12737 | 47.82 | 37 | 115100 | 11600
[75 empty] | K127 | 11 | K127_11 | K12744 | 40.19 | 44 | 115100 | 10600
[75 empty] | K127 | 12 | K127_12 | K12748 | 36.25 | 48 | 115100 | 10100
[75 empty] | K127 | 13 | K127_13 | K12756 | 31.37 | 56 | 115100 | 9320
[75 empty] | K127 | 14 | K127_14 | K12763 | 27.68 | 63 | 115100 | 8710
[75 empty] | K127 | 15 | K127_15 | K12773 | 23.91 | 73 | 115100 | 7940
[75 empty] | K127R77 | 1 | K127R77_1 | K127R770.67 | 2607 | 0.67 | 115100 | 17800
[75 empty] | K127R77 | 2 | K127R77_2 | K127R770.77 | 2268 | 0.77 | 115100 | 17800
[75 empty] | K127R77 | 3 | K127R77_3 | K127R770.91 | 1926 | 0.91 | 115100 | 17800
[75 empty] | K127R77 | 4 | K127R77_4 | K127R771 | 1757 | 1 | 115100 | 17800
[75 empty] | K127R77 | 5 | K127R77_5 | K127R771.1 | 1541 | 1.1 | 115100 | 17800
[75 empty] | K127R77 | 6 | K127R77_6 | K127R771.3 | 1342 | 1.3 | 115100 | 17800
[75 empty] | K127R77 | 7 | K127R77_7 | K127R771.5 | 1177 | 1.5 | 115100 | 17800
[75 empty] | K127R77 | 8 | K127R77_8 | K127R771.7 | 1025 | 1.7 | 115100 | 17800
[75 empty] | K127R77 | 9 | K127R77_9 | K127R771.9 | 899 | 1.9 | 115100 | 17800
[75 empty] | K127R77 | 10 | K127R77_10 | K127R772.2 | 790 | 2.2 | 115100 | 17800
[75 empty] | K127R77 | 11 | K127R77_11 | K127R772.5 | 704 | 2.5 | 115100 | 17800
[75 empty] | K127R77 | 12 | K127R77_12 | K127R772.9 | 610 | 2.9 | 115100 | 17800
[75 empty] | K127R77 | 13 | K127R77_13 | K127R773.2 | 549 | 3.2 | 115100 | 17800
[75 empty] | K127R77 | 14 | K127R77_14 | K127R773.7 | 477 | 3.7 | 115100 | 17800
[75 empty] | K127R77 | 15 | K127R77_15 | K127R774.2 | 418 | 4.2 | 115100 | 17800
[75 empty] | K127R87 | 1 | K127R87_1 | K127R873.3 | 536 | 3.3 | 115100 | 17800
[75 empty] | K127R87 | 2 | K127R87_2 | K127R873.7 | 473 | 3.7 | 115100 | 17800
[75 empty] | K127R87 | 3 | K127R87_3 | K127R874.2 | 418 | 4.2 | 115100 | 17800
[75 empty] | K127R87 | 4 | K127R87_4 | K127R874.8 | 367 | 4.8 | 115100 | 17800
[75 empty] | K127R87 | 5 | K127R87_5 | K127R875.3 | 330 | 5.3 | 115100 | 17800
[75 empty] | K127R87 | 6 | K127R87_6 | K127R876.1 | 287 | 6.1 | 115100 | 17800
[75 empty] | K127R87 | 7 | K127R87_7 | K127R876.9 | 253 | 6.9 | 115100 | 17800
[75 empty] | K127R87 | 8 | K127R87_8 | K127R878.2 | 213 | 8.2 | 115100 | 17800
[75 empty] | K127R87 | 9 | K127R87_9 | K127R878.7 | 200 | 8.7 | 106200 | 17800
[75 empty] | K127R87 | 10 | K127R87_10 | K127R8711 | 166 | 11 | 106200 | 17800
[75 empty] | K127R87 | 11 | K127R87_11 | K127R8712 | 147 | 12 | 106200 | 17800
[75 empty] | K127R87 | 12 | K127R87_12 | K127R870 | 0 | 0 | 0 | 17800
[75 empty] | K127R87 | 13 | K127R87_13 | K127R870 | 0 | 0 | 0 | 17800
[75 empty] | K127R87 | 14 | K127R87_14 | K127R870 | 0 | 0 | 0 | 17800
[75 empty] | K127R87 | 15 | K127R87_15 | K127R870 | 0 | 0 | 0 | 17800
[75 empty] | K157 | 1 | K157_1 | K15712 | 150.41 | 12 | 159300 | 24100
[75 empty] | K157 | 2 | K157_2 | K15714 | 122.39 | 14 | 159300 | 22100
[75 empty] | K157 | 3 | K157_3 | K15717 | 100.22 | 17 | 159300 | 20300
[75 empty] | K157 | 4 | K157_4 | K15719 | 91.65 | 19 | 159300 | 19500
[75 empty] | K157 | 5 | K157_5 | K15722 | 79.75 | 22 | 159300 | 18300
[75 empty] | K157 | 6 | K157_6 | K15725 | 70.38 | 25 | 159300 | 17400
[75 empty] | K157 | 7 | K157_7 | K15729 | 61.02 | 29 | 159300 | 16300
[75 empty] | K157 | 8 | K157_8 | K15732 | 54.29 | 32 | 159300 | 15400
[75 empty] | K157 | 9 | K157_9 | K15737 | 46.79 | 37 | 159300 | 14300
[75 empty] | K157 | 10 | K157_10 | K15746 | 38.02 | 46 | 159300 | 12900
[75 empty] | K157 | 11 | K157_11 | K15756 | 31.3 | 56 | 159300 | 11700
[75 empty] | K157 | 12 | K157_12 | K15763 | 27.62 | 63 | 159300 | 10900
[75 empty] | K157 | 13 | K157_13 | K15773 | 23.95 | 73 | 159300 | 10100
[75 empty] | K157 | 14 | K157_14 | K15782 | 21.31 | 82 | 159300 | 9450
[75 empty] | K157 | 15 | K157_15 | K15795 | 18.37 | 95 | 159300 | 8660
[75 empty] | K157R97 | 1 | K157R97_1 | K157R970.86 | 2029 | 0.86 | 159300 | 25200
[75 empty] | K157R97 | 2 | K157R97_2 | K157R970.97 | 1805 | 0.97 | 159300 | 25200
[75 empty] | K157R97 | 3 | K157R97_3 | K157R971.3 | 1365 | 1.3 | 159300 | 25200
[75 empty] | K157R97 | 4 | K157R97_4 | K157R971.4 | 1229 | 1.4 | 159300 | 25200
[75 empty] | K157R97 | 5 | K157R97_5 | K157R971.6 | 1093 | 1.6 | 159300 | 25200
[75 empty] | K157R97 | 6 | K157R97_6 | K157R971.9 | 942 | 1.9 | 159300 | 25200
[75 empty] | K157R97 | 7 | K157R97_7 | K157R972 | 854 | 2 | 159300 | 25200
[75 empty] | K157R97 | 8 | K157R97_8 | K157R972.3 | 756 | 2.3 | 159300 | 25200
[75 empty] | K157R97 | 9 | K157R97_9 | K157R972.6 | 661 | 2.6 | 159300 | 25200
[75 empty] | K157R97 | 10 | K157R97_10 | K157R973.1 | 567 | 3.1 | 159300 | 25200
[75 empty] | K157R97 | 11 | K157R97_11 | K157R973.5 | 504 | 3.5 | 159300 | 25200
[75 empty] | K157R97 | 12 | K157R97_12 | K157R974 | 434 | 4 | 159300 | 25200
[75 empty] | K157R97 | 13 | K157R97_13 | K157R974.6 | 379 | 4.6 | 159300 | 25200
[75 empty] | K157R97 | 14 | K157R97_14 | K157R975.3 | 333 | 5.3 | 159300 | 25200
[75 empty] | K157R97 | 15 | K157R97_15 | K157R976 | 291 | 6 | 159300 | 25200
[75 empty] | K157R107 | 1 | K157R107_1 | K157R1074.5 | 385 | 4.5 | 159300 | 25200
[75 empty] | K157R107 | 2 | K157R107_2 | K157R1075.4 | 325 | 5.4 | 159300 | 25200
[75 empty] | K157R107 | 3 | K157R107_3 | K157R1075.9 | 299 | 5.9 | 159300 | 25200
[75 empty] | K157R107 | 4 | K157R107_4 | K157R1076.9 | 253 | 6.9 | 159300 | 25200
[75 empty] | K157R107 | 5 | K157R107_5 | K157R1077.6 | 230 | 7.6 | 159300 | 25200
[75 empty] | K157R107 | 6 | K157R107_6 | K157R1078.2 | 213 | 8.2 | 159300 | 25200
[75 empty] | K157R107 | 7 | K157R107_7 | K157R1079.3 | 187 | 9.3 | 159300 | 25200
[75 empty] | K157R107 | 8 | K157R107_8 | K157R10711 | 157 | 11 | 159300 | 24500
[75 empty] | K157R107 | 9 | K157R107_9 | K157R10714 | 122 | 14 | 159300 | 22100
[75 empty] | K157R107 | 10 | K157R107_10 | K157R10716 | 107 | 16 | 159300 | 20900
[75 empty] | K157R107 | 11 | K157R107_11 | K157R1070 | 0 | 0 | 0
[75 empty] | K157R107 | 12 | K157R107_12 | K157R10763 | 0 | 63 | 0
[75 empty] | K157R107 | 13 | K157R107_13 | K157R1070 | 0 | 0 | 0
[75 empty] | K157R107 | 14 | K157R107_14 | K157R1070 | 0 | 0 | 0
[75 empty] | K157R107 | 15 | K157R107_15 | K157R1070 | 0 | 0 | 0
[75 empty] | K167 | 1 | K167_1 | K16711 | 164.5 | 11 | 283200 | 33700
[75 empty] | K167 | 2 | K167_2 | K16713 | 134.99 | 13 | 283200 | 33700
[75 empty] | K167 | 3 | K167_3 | K16716 | 109.83 | 16 | 283200 | 33500
[75 empty] | K167 | 4 | K167_4 | K16720 | 87.86 | 20 | 283200 | 30500
[75 empty] | K167 | 5 | K167_5 | K16722 | 78.14 | 22 | 283200 | 28900
[75 empty] | K167 | 6 | K167_6 | K16726 | 68.07 | 26 | 283200 | 27200
[75 empty] | K167 | 7 | K167_7 | K16729 | 60.74 | 29 | 283200 | 25900
[75 empty] | K167 | 8 | K167_8 | K16734 | 51.77 | 34 | 283200 | 24100
[75 empty] | K167 | 9 | K167_9 | K16741 | 42.89 | 41 | 283200 | 22000
[75 empty] | K167 | 10 | K167_10 | K16748 | 36.61 | 48 | 283200 | 20400
[75 empty] | K167 | 11 | K167_11 | K16754 | 32.25 | 54 | 283200 | 19100
[75 empty] | K167 | 12 | K167_12 | K16761 | 28.77 | 61 | 283200 | 18000
[75 empty] | K167 | 13 | K167_13 | K16771 | 24.52 | 71 | 283200 | 16600
[75 empty] | K167 | 14 | K167_14 | K16786 | 20.32 | 86 | 283200 | 14900
[75 empty] | K167 | 15 | K167_15 | K167101 | 17.34 | 101 | 283200 | 13600
[75 empty] | K167R97 | 1 | K167R97_1 | K167R970.37 | 4788 | 0.37 | 283200 | 33700
[75 empty] | K167R97 | 2 | K167R97_2 | K167R970.43 | 1079 | 0.43 | 283200 | 33700
[75 empty] | K167R97 | 3 | K167R97_3 | K167R970.64 | 2755 | 0.64 | 283200 | 33700
[75 empty] | K167R97 | 4 | K167R97_4 | K167R970.77 | 2263 | 0.77 | 283200 | 33700
[75 empty] | K167R97 | 5 | K167R97_5 | K167R971 | 1704 | 1 | 283200 | 33700
[75 empty] | K167R97 | 6 | K167R97_6 | K167R971.4 | 1296 | 1.4 | 283200 | 33700
[75 empty] | K167R97 | 7 | K167R97_7 | K167R971.6 | 1101 | 1.6 | 283200 | 33700
[75 empty] | K167R97 | 8 | K167R97_8 | K167R971.9 | 944 | 1.9 | 283200 | 33700
[75 empty] | K167R97 | 9 | K167R97_9 | K167R972.1 | 843 | 2.1 | 283200 | 33700
[75 empty] | K167R97 | 10 | K167R97_10 | K167R972.3 | 757 | 2.3 | 283200 | 33700
[75 empty] | K167R97 | 11 | K167R97_11 | K167R972.8 | 632 | 2.8 | 283200 | 33700
[75 empty] | K167R97 | 12 | K167R97_12 | K167R973.1 | 561 | 3.1 | 283200 | 33700
[75 empty] | K167R97 | 13 | K167R97_13 | K167R973.6 | 481 | 3.6 | 283200 | 33700
[75 empty] | K167R97 | 14 | K167R97_14 | K167R974.1 | 423 | 4.1 | 283200 | 33700
[75 empty] | K167R97 | 15 | K167R97_15 | K167R974.8 | 369 | 4.8 | 283200 | 33700
[75 empty] | K167R107 | 1 | K167R107_1 | K167R1075.5 | 318 | 5.5 | 283200 | 33700
[75 empty] | K167R107 | 2 | K167R107_2 | K167R1076.3 | 278 | 6.3 | 283200 | 33700
[75 empty] | K167R107 | 3 | K167R107_3 | K167R1077.2 | 244 | 7.2 | 283200 | 33700
[75 empty] | K167R107 | 4 | K167R107_4 | K167R1078.2 | 213 | 8.2 | 283200 | 33700
[75 empty] | K167R107 | 5 | K167R107_5 | K167R1078.5 | 206 | 8.5 | 283200 | 33700
[75 empty] | K167R107 | 6 | K167R107_6 | K167R10711 | 160 | 11 | 283200 | 33700
[75 empty] | K167R107 | 7 | K167R107_7 | K167R10713 | 135 | 13 | 283200 | 33700
[75 empty] | K167R107 | 8 | K167R107_8 | K167R10715 | 118 | 15 | 283200 | 33700
[75 empty] | K167R107 | 9 | K167R107_9 | K167R1070 | 0 | 0 | 0 | 0
[75 empty] | K167R107 | 10 | K167R107_10 | K167R1070 | 0 | 0 | 0 | 0
[75 empty] | K167R107 | 11 | K167R107_11 | K167R1070 | 0 | 0 | 0 | 0
[75 empty] | K167R107 | 12 | K167R107_12 | K167R1070 | 0 | 0 | 0 | 0
[75 empty] | K167R107 | 13 | K167R107_13 | K167R1070 | 0 | 0 | 0 | 0
[75 empty] | K167R107 | 14 | K167R107_14 | K167R1070 | 0 | 0 | 0 | 0
[75 empty] | K167R107 | 15 | K167R107_15 | K167R1070 | 0 | 0 | 0 | 0
[75 empty] | F57 | 1 | F57_1 | F5747 | 35.79 | 47 | 5310 | 1690
[75 empty] | F57 | 2 | F57_2 | F5744 | 38.21 | 44 | 5310 | 1740
[75 empty] | F57 | 3 | F57_3 | F5738 | 44.73 | 38 | 5310 | 1880
[75 empty] | F57 | 4 | F57_4 | F5734 | 50.1 | 34 | 5310 | 1980
[75 empty] | F57 | 5 | F57_5 | F5729 | 58.97 | 29 | 5310 | 2070
[75 empty] | F57 | 6 | F57_6 | F5725 | 68.22 | 25 | 5310 | 2070
[75 empty] | F57 | 7 | F57_7 | F5723 | 72.98 | 23 | 5310 | 2070
[75 empty] | F57 | 8 | F57_8 | F5720 | 83.46 | 20 | 5310 | 2070
[75 empty] | F57 | 9 | F57_9 | F5718 | 93.47 | 18 | 5310 | 2070
[75 empty] | F57 | 10 | F57_10 | F5715 | 110.01 | 15 | 5310 | 2070
[75 empty] | F57 | 11 | F57_11 | F5713 | 127.27 | 13 | 5310 | 2070
[75 empty] | F57 | 12 | F57_12 | F5712 | 136.16 | 12 | 5310 | 2070
[75 empty] | F57 | 13 | F57_13 | F5711 | 157.09 | 11 | 5310 | 2070
[75 empty] | F57 | 14 | F57_14 | F579.3 | 183.6 | 9.3 | 5310 | 2070
[75 empty] | F57 | 15 | F57_15 | F578.5 | 199.7 | 8.5 | 5310 | 2070
[75 empty] | F57R37 | 1 | F57R37_1 | F57R377.5 | 226 | 7.5 | 5310 | 2070
[75 empty] | F57R37 | 2 | F57R37_2 | F57R376.7 | 255 | 6.7 | 5310 | 2070
[75 empty] | F57R37 | 3 | F57R37_3 | F57R376.5 | 262 | 6.5 | 5310 | 2070
[75 empty] | F57R37 | 4 | F57R37_4 | F57R375.7 | 298 | 5.7 | 5310 | 2070
[75 empty] | F57R37 | 5 | F57R37_5 | F57R375.2 | 330 | 5.2 | 5310 | 2070
[75 empty] | F57R37 | 6 | F57R37_6 | F57R375 | 338 | 5 | 5310 | 2070
[75 empty] | F57R37 | 7 | F57R37_7 | F57R374.5 | 382 | 4.5 | 5310 | 2070
[75 empty] | F57R37 | 8 | F57R37_8 | F57R374.4 | 386 | 4.4 | 5310 | 2070
[75 empty] | F57R37 | 9 | F57R37_9 | F57R374 | 426 | 4 | 5310 | 2070
[75 empty] | F57R37 | 10 | F57R37_10 | F57R373.8 | 452 | 3.8 | 5310 | 2070
[75 empty] | F57R37 | 11 | F57R37_11 | F57R373.5 | 483 | 3.5 | 5310 | 2070
[75 empty] | F57R37 | 12 | F57R37_12 | F57R373.4 | 506 | 3.4 | 5310 | 2070
[75 empty] | F57R37 | 13 | F57R37_13 | F57R373.1 | 549 | 3.1 | 5310 | 2070
[75 empty] | F57R37 | 14 | F57R37_14 | F57R373 | 558 | 3 | 5310 | 2070
[75 empty] | F57R37 | 15 | F57R37_15 | F57R372.6 | 646 | 2.6 | 5310 | 2070
[75 empty] | F67 | 1 | F67_1 | F6739 | 43.2 | 39 | 7260 | 2320
[75 empty] | F67 | 2 | F67_2 | F6734 | 50.74 | 34 | 7260 | 2320
[75 empty] | F67 | 3 | F67_3 | F6732 | 53.73 | 32 | 7260 | 2320
[75 empty] | F67 | 4 | F67_4 | F6728 | 61.07 | 28 | 7260 | 2320
[75 empty] | F67 | 5 | F67_5 | F6725 | 67.65 | 25 | 7260 | 2320
[75 empty] | F67 | 6 | F67_6 | F6721 | 79.76 | 21 | 7260 | 2320
[75 empty] | F67 | 7 | F67_7 | F6719 | 90.59 | 19 | 7260 | 2320
[75 empty] | F67 | 8 | F67_8 | F6718 | 95.94 | 18 | 7260 | 2320
[75 empty] | F67 | 9 | F67_9 | F6716 | 109.04 | 16 | 7260 | 2320
[75 empty] | F67 | 10 | F67_10 | F6714 | 120.79 | 14 | 7260 | 2320
[75 empty] | F67 | 11 | F67_11 | F6712 | 142.4 | 12 | 7260 | 2320
[75 empty] | F67 | 12 | F67_12 | F6710 | 162.31 | 10 | 7260 | 2320
[75 empty] | F67 | 13 | F67_13 | F6710 | 170.85 | 10 | 7260 | 2320
[75 empty] | F67 | 14 | F67_14 | F678.7 | 195.39 | 8.7 | 7260 | 2320
[75 empty] | F67 | 15 | F67_15 | F677.4 | 228.99 | 7.4 | 7260 | 2320
[75 empty] | F67R37 | 1 | F67R37_1 | F67R377.1 | 238 | 7.1 | 7260 | 2320
[75 empty] | F67R37 | 2 | F67R37_2 | F67R376.6 | 257 | 6.6 | 7260 | 2320
[75 empty] | F67R37 | 3 | F67R37_3 | F67R376.5 | 261 | 6.5 | 7260 | 2320
[75 empty] | F67R37 | 4 | F67R37_4 | F67R375.7 | 297 | 5.7 | 7260 | 2320
[75 empty] | F67R37 | 5 | F67R37_5 | F67R375.6 | 305 | 5.6 | 7260 | 2320
[75 empty] | F67R37 | 6 | F67R37_6 | F67R375.1 | 333 | 5.1 | 7260 | 2320
[75 empty] | F67R37 | 7 | F67R37_7 | F67R375 | 338 | 5 | 7260 | 2320
[75 empty] | F67R37 | 8 | F67R37_8 | F67R374.4 | 384 | 4.4 | 7260 | 2320
[75 empty] | F67R37 | 9 | F67R37_9 | F67R374.3 | 392 | 4.3 | 7260 | 2320
[75 empty] | F67R37 | 10 | F67R37_10 | F67R373.9 | 437 | 3.9 | 7260 | 2320
[75 empty] | F67R37 | 11 | F67R37_11 | F67R373.7 | 454 | 3.7 | 7260 | 2320
[75 empty] | F67R37 | 12 | F67R37_12 | F67R373.4 | 500 | 3.4 | 7260 | 2320
[75 empty] | F67R37 | 13 | F67R37_13 | F67R373.3 | 509 | 3.3 | 7260 | 2320
[75 empty] | F67R37 | 14 | F67R37_14 | F67R373.2 | 539 | 3.2 | 7260 | 2320
[75 empty] | F67R37 | 15 | F67R37_15 | F67R373 | 572 | 3 | 7260 | 2320
[75 empty] | F77 | 1 | F77_1 | F7726 | 66.46 | 26 | 13280 | 3530
[75 empty] | F77 | 2 | F77_2 | F7723 | 72.5 | 23 | 13280 | 3530
[75 empty] | F77 | 3 | F77_3 | F7723 | 75.02 | 23 | 13280 | 3530
[75 empty] | F77 | 4 | F77_4 | F7720 | 85.52 | 20 | 13280 | 3530
[75 empty] | F77 | 5 | F77_5 | F7718 | 94.93 | 18 | 13280 | 3530
[75 empty] | F77 | 6 | F77_6 | F7716 | 108.46 | 16 | 13280 | 3530
[75 empty] | F77 | 7 | F77_7 | F7715 | 114.45 | 15 | 13280 | 3530
[75 empty] | F77 | 8 | F77_8 | F7713 | 130.42 | 13 | 13280 | 3530
[75 empty] | F77 | 9 | F77_9 | F7712 | 142.27 | 12 | 13280 | 3530
[75 empty] | F77 | 10 | F77_10 | F7710 | 166.47 | 10 | 13280 | 3530
[75 empty] | F77 | 11 | F77_11 | F779 | 188.4 | 9 | 13280 | 3530
[75 empty] | F77 | 12 | F77_12 | F778.6 | 198.31 | 8.6 | 13280 | 3530
[75 empty] | F77 | 13 | F77_13 | F777.5 | 225.79 | 7.5 | 13280 | 3530
[75 empty] | F77 | 14 | F77_14 | F776.5 | 262.93 | 6.5 | 13280 | 3530
[75 empty] | F77 | 15 | F77_15 | F776 | 281.71 | 6 | 13280 | 3530
[75 empty] | F77R37 | 1 | F77R37_1 | F77R375.8 | 292 | 5.8 | 9820 | 4010
[75 empty] | F77R37 | 2 | F77R37_2 | F77R375.3 | 323 | 5.3 | 13280 | 3540
[75 empty] | F77R37 | 3 | F77R37_3 | F77R374.9 | 346 | 4.9 | 9820 | 4010
[75 empty] | F77R37 | 4 | F77R37_4 | F77R374.6 | 367 | 4.6 | 13280 | 3540
[75 empty] | F77R37 | 5 | F77R37_5 | F77R374.6 | 370 | 4.6 | 9820 | 4010
[75 empty] | F77R37 | 6 | F77R37_6 | F77R374.1 | 413 | 4.1 | 13280 | 3540
[75 empty] | F77R37 | 7 | F77R37_7 | F77R373.9 | 433 | 3.9 | 9820 | 4010
[75 empty] | F77R37 | 8 | F77R37_8 | F77R373.5 | 480 | 3.5 | 13280 | 3540
[75 empty] | F77R37 | 9 | F77R37_9 | F77R373.5 | 485 | 3.5 | 9820 | 4010
[75 empty] | F77R37 | 10 | F77R37_10 | F77R373.2 | 538 | 3.2 | 13280 | 3540
[75 empty] | F77R37 | 11 | F77R37_11 | F77R373 | 571 | 3 | 9820 | 4010
[75 empty] | F77R37 | 12 | F77R37_12 | F77R372.8 | 615 | 2.8 | 13280 | 3540
[75 empty] | F77R37 | 13 | F77R37_13 | F77R372.6 | 660 | 2.6 | 9820 | 4010
[75 empty] | F77R37 | 14 | F77R37_14 | F77R372.4 | 706 | 2.4 | 9820 | 4010
[75 empty] | F77R37 | 15 | F77R37_15 | F77R372.4 | 710 | 2.4 | 13280 | 3540
[75 empty] | F87 | 1 | F87_1 | F8734 | 50.36 | 34 | 26000 | 3370
[75 empty] | F87 | 2 | F87_2 | F8730 | 56.75 | 30 | 26600 | 3560
[75 empty] | F87 | 3 | F87_3 | F8725 | 68.4 | 25 | 26600 | 3960
[75 empty] | F87 | 4 | F87_4 | F8722 | 76.39 | 22 | 26600 | 4200
[75 empty] | F87 | 5 | F87_5 | F8719 | 88.01 | 19 | 26600 | 4450
[75 empty] | F87 | 6 | F87_6 | F8717 | 97.89 | 17 | 26600 | 4450
[75 empty] | F87 | 7 | F87_7 | F8716 | 109.49 | 16 | 26600 | 4450
[75 empty] | F87 | 8 | F87_8 | F8714 | 123.29 | 14 | 26600 | 4450
[75 empty] | F87 | 9 | F87_9 | F8713 | 134.16 | 13 | 26600 | 4450
[75 empty] | F87 | 10 | F87_10 | F8711 | 159.61 | 11 | 26600 | 4450
[75 empty] | F87 | 11 | F87_11 | F879.4 | 179.97 | 9.4 | 26600 | 4450
[75 empty] | F87 | 12 | F87_12 | F878.6 | 197.2 | 8.6 | 26600 | 4450
[75 empty] | F87 | 13 | F87_13 | F877.4 | 228.93 | 7.4 | 26600 | 4450
[75 empty] | F87 | 14 | F87_14 | F876.7 | 255.37 | 6.7 | 26600 | 4450
[75 empty] | F87 | 15 | F87_15 | F876.3 | 270.68 | 6.3 | 26600 | 4450
[75 empty] | F87R77 | 1 | F87R77_1 | F87R776 | 281 | 6 | 26600 | 4450
[75 empty] | F87R77 | 2 | F87R77_2 | F87R775.7 | 300 | 5.7 | 26600 | 4450
[75 empty] | F87R77 | 3 | F87R77_3 | F87R775.4 | 315 | 5.4 | 26600 | 4450
[75 empty] | F87R77 | 4 | F87R77_4 | F87R774.9 | 345 | 4.9 | 26600 | 4450
[75 empty] | F87R77 | 5 | F87R77_5 | F87R774.9 | 350 | 4.9 | 26600 | 4450
[75 empty] | F87R77 | 6 | F87R77_6 | F87R774.3 | 398 | 4.3 | 26600 | 4450
[75 empty] | F87R77 | 7 | F87R77_7 | F87R773.8 | 452 | 3.8 | 26600 | 4450
[75 empty] | F87R77 | 8 | F87R77_8 | F87R773.6 | 468 | 3.6 | 26600 | 4450
[75 empty] | F87R77 | 9 | F87R77_9 | F87R773.3 | 515 | 3.3 | 26600 | 4450
[75 empty] | F87R77 | 10 | F87R77_10 | F87R773.3 | 519 | 3.3 | 26600 | 4450
[75 empty] | F87R77 | 11 | F87R77_11 | F87R772.9 | 592 | 2.9 | 26600 | 4450
[75 empty] | F87R77 | 12 | F87R77_12 | F87R772.8 | 609 | 2.8 | 26600 | 4450
[75 empty] | F87R77 | 13 | F87R77_13 | F87R772.6 | 662 | 2.6 | 26600 | 4450
[75 empty] | F87R77 | 14 | F87R77_14 | F87R772.5 | 674 | 2.5 | 26600 | 4450
[75 empty] | F87R77 | 15 | F87R77_15 | F87R772.3 | 748 | 2.3 | 26600 | 4450
[75 empty] | F97 | 1 | F97_1 | F9726 | 65.47 | 26 | 38100 | 5890
[75 empty] | F97 | 2 | F97_2 | F9724 | 72.29 | 24 | 38100 | 6200
[75 empty] | F97 | 3 | F97_3 | F9722 | 75.63 | 22 | 38100 | 6350
[75 empty] | F97 | 4 | F97_4 | F9721 | 80.31 | 21 | 38100 | 6540
[75 empty] | F97 | 5 | F97_5 | F9720 | 86.59 | 20 | 38100 | 6720
[75 empty] | F97 | 6 | F97_6 | F9719 | 89.85 | 19 | 38100 | 6720
[75 empty] | F97 | 7 | F97_7 | F9717 | 97.58 | 17 | 38100 | 6720
[75 empty] | F97 | 8 | F97_8 | F9715 | 112.99 | 15 | 38100 | 6720
[75 empty] | F97 | 9 | F97_9 | F9713 | 127.42 | 13 | 38100 | 6720
[75 empty] | F97 | 10 | F97_10 | F9712 | 140.71 | 12 | 38100 | 6720
[75 empty] | F97 | 11 | F97_11 | F9711 | 156.3 | 11 | 38100 | 6720
[75 empty] | F97 | 12 | F97_12 | F979.7 | 174.87 | 9.7 | 38100 | 6720
[75 empty] | F97 | 13 | F97_13 | F979 | 189.92 | 9 | 38100 | 6720
[75 empty] | F97 | 14 | F97_14 | F977.6 | 223.88 | 7.6 | 38100 | 6720
[75 empty] | F97 | 15 | F97_15 | F976.7 | 253.41 | 6.7 | 38100 | 6720
[75 empty] | F97R57 | 1 | F97R57_1 | F97R578.7 | 195 | 8.7 | 38100 | 6720
[75 empty] | F97R57 | 2 | F97R57_2 | F97R578.2 | 208 | 8.2 | 38100 | 6720
[75 empty] | F97R57 | 3 | F97R57_3 | F97R577 | 242 | 7 | 38100 | 6720
[75 empty] | F97R57 | 4 | F97R57_4 | F97R576.9 | 245 | 6.9 | 38100 | 6720
[75 empty] | F97R57 | 5 | F97R57_5 | F97R576.2 | 275 | 6.2 | 38100 | 6720
[75 empty] | F97R57 | 6 | F97R57_6 | F97R576 | 285 | 6 | 38100 | 6720
[75 empty] | F97R57 | 7 | F97R57_7 | F97R575.4 | 317 | 5.4 | 38100 | 6720
[75 empty] | F97R57 | 8 | F97R57_8 | F97R574.7 | 361 | 4.7 | 38100 | 6720
[75 empty] | F97R57 | 9 | F97R57_9 | F97R574.7 | 363 | 4.7 | 38100 | 6720
[75 empty] | F97R57 | 10 | F97R57_10 | F97R574.2 | 403 | 4.2 | 38100 | 6720
[75 empty] | F97R57 | 11 | F97R57_11 | F97R574.2 | 406 | 4.2 | 38100 | 6720
[75 empty] | F97R57 | 12 | F97R57_12 | F97R573.6 | 467 | 3.6 | 38100 | 6720
[75 empty] | F97R57 | 13 | F97R57_13 | F97R573.6 | 473 | 3.6 | 38100 | 6720
[75 empty] | F97R57 | 14 | F97R57_14 | F97R573.3 | 510 | 3.3 | 38100 | 6720
[75 empty] | F97R57 | 15 | F97R57_15 | F97R573.2 | 529 | 3.2 | 38100 | 6720
[75 empty] | F107 | 1 | F107_1 | F10740 | 43.03 | 40 | 67900 | 8640
[75 empty] | F107 | 2 | F107_2 | F10734 | 50.73 | 34 | 67900 | 9300
[75 empty] | F107 | 3 | F107_3 | F10729 | 58.12 | 29 | 67900 | 9880
[75 empty] | F107 | 4 | F107_4 | F10725 | 67.62 | 25 | 67900 | 10600
[75 empty] | F107 | 5 | F107_5 | F10723 | 74.52 | 23 | 67900 | 11000
[75 empty] | F107 | 6 | F107_6 | F10720 | 83.99 | 20 | 67900 | 11200
[75 empty] | F107 | 7 | F107_7 | F10719 | 88.49 | 19 | 67900 | 11200
[75 empty] | F107 | 8 | F107_8 | F10718 | 92.47 | 18 | 67900 | 11200
[75 empty] | F107 | 9 | F107_9 | F10717 | 101.38 | 17 | 67900 | 11200
[75 empty] | F107 | 10 | F107_10 | F10714 | 117.94 | 14 | 67900 | 11200
[75 empty] | F107 | 11 | F107_11 | F10713 | 129.97 | 13 | 67900 | 11200
[75 empty] | F107 | 12 | F107_12 | F10712 | 146.49 | 12 | 67900 | 11200
[75 empty] | F107 | 13 | F107_13 | F10711 | 161.28 | 11 | 67900 | 11200
[75 empty] | F107 | 14 | F107_14 | F1079.5 | 178.64 | 9.5 | 67900 | 11200
[75 empty] | F107 | 15 | F107_15 | F1078.5 | 199.31 | 8.5 | 67900 | 11200
[75 empty] | F107R77 | 1 | F107R77_1 | F107R777.6 | 225 | 7.6 | 67970 | 11200
[75 empty] | F107R77 | 2 | F107R77_2 | F107R776.7 | 255 | 6.7 | 67970 | 11200
[75 empty] | F107R77 | 3 | F107R77_3 | F107R776.4 | 266 | 6.4 | 69400 | 11100
[75 empty] | F107R77 | 4 | F107R77_4 | F107R775.8 | 291 | 5.8 | 67970 | 11200
[75 empty] | F107R77 | 5 | F107R77_5 | F107R775.7 | 300 | 5.7 | 69400 | 11100
[75 empty] | F107R77 | 6 | F107R77_6 | F107R775.1 | 333 | 5.1 | 67970 | 11200
[75 empty] | F107R77 | 7 | F107R77_7 | F107R775 | 340 | 5 | 69400 | 11100
[75 empty] | F107R77 | 8 | F107R77_8 | F107R774.6 | 370 | 4.6 | 67970 | 11200
[75 empty] | F107R77 | 9 | F107R77_9 | F107R774.4 | 387 | 4.4 | 69400 | 11100
[75 empty] | F107R77 | 10 | F107R77_10 | F107R774 | 430 | 4 | 69400 | 11100
[75 empty] | F107R77 | 11 | F107R77_11 | F107R773.9 | 436 | 3.9 | 67970 | 11200
[75 empty] | F107R77 | 12 | F107R77_12 | F107R773.5 | 489 | 3.5 | 67970 | 11200
[75 empty] | F107R77 | 13 | F107R77_13 | F107R773.5 | 491 | 3.5 | 69400 | 11100
[75 empty] | F107R77 | 14 | F107R77_14 | F107R773.3 | 518 | 3.3 | 69400 | 11100
[75 empty] | F107R77 | 15 | F107R77_15 | F107R773 | 560 | 3 | 67970 | 11200
[75 empty] | F127 | 1 | F127_1 | F12767 | 25.3 | 67 | 106200 | 8400
[75 empty] | F127 | 2 | F127_2 | F12754 | 31.33 | 54 | 106200 | 9660
[75 empty] | F127 | 3 | F127_3 | F12746 | 37.28 | 46 | 106200 | 10700
[75 empty] | F127 | 4 | F127_4 | F12740 | 42.15 | 40 | 106200 | 11500
[75 empty] | F127 | 5 | F127_5 | F12735 | 48.8 | 35 | 106200 | 12500
[75 empty] | F127 | 6 | F127_6 | F12731 | 55.31 | 31 | 106200 | 13300
[75 empty] | F127 | 7 | F127_7 | F12727 | 63.91 | 27 | 106200 | 14300
[75 empty] | F127 | 8 | F127_8 | F12724 | 70.07 | 24 | 106200 | 14900
[75 empty] | F127 | 9 | F127_9 | F12723 | 75.41 | 23 | 106200 | 15400
[75 empty] | F127 | 10 | F127_10 | F12719 | 87.31 | 19 | 106200 | 16400
[75 empty] | F127 | 11 | F127_11 | F12717 | 98.95 | 17 | 106200 | 17200
[75 empty] | F127 | 12 | F127_12 | F12715 | 114.34 | 15 | 106200 | 18300
[75 empty] | F127 | 13 | F127_13 | F12714 | 125.37 | 14 | 106200 | 19000
[75 empty] | F127 | 14 | F127_14 | F12711 | 153.67 | 11 | 106200 | 20200
[75 empty] | F127 | 15 | F127_15 | F12710 | 170.83 | 10 | 106200 | 20200
[75 empty] | F127R87 |  | F127R87_ | F127R8710 | 166 | 10 | 106200 | 20230
[75 empty] | F127R87 |  | F127R87_ | F127R878.6 | 198 | 8.6 | 106200 | 20230
[75 empty] | F127R87 |  | F127R87_ | F127R877.6 | 223 | 7.6 | 106200 | 20230
[75 empty] | F127R87 |  | F127R87_ | F127R876.6 | 259 | 6.6 | 106200 | 20230
[75 empty] | F127R87 |  | F127R87_ | F127R875.8 | 293 | 5.8 | 106200 | 20230
[75 empty] | F127R87 |  | F127R87_ | F127R875.4 | 312 | 5.4 | 106200 | 20230
[75 empty] | F127R87 |  | F127R87_ | F127R874.5 | 374 | 4.5 | 106200 | 20230
[75 empty] | F127R87 |  | F127R87_ | F127R874.1 | 418 | 4.1 | 106200 | 20230
[75 empty] | F127R87 |  | F127R87_ | F127R873.5 | 483 | 3.5 | 106200 | 20230
[75 empty] | F157 | 1 | F157_1 | F15742 | 40.06 | 42 | 159300 | 14100
[75 empty] | F157 | 2 | F157_2 | F15737 | 46.48 | 37 | 159300 | 15200
[75 empty] | F157 | 3 | F157_3 | F15733 | 52.24 | 33 | 159300 | 16000
[75 empty] | F157 | 4 | F157_4 | F15728 | 60.25 | 28 | 159300 | 17000
[75 empty] | F157 | 5 | F157_5 | F15725 | 68.28 | 25 | 159300 | 18000
[75 empty] | F157 | 6 | F157_6 | F15722 | 78.46 | 22 | 159300 | 19100
[75 empty] | F157 | 7 | F157_7 | F15720 | 85.8 | 20 | 159300 | 19800
[75 empty] | F157 | 8 | F157_8 | F15718 | 96.53 | 18 | 159300 | 20800
[75 empty] | F157 | 9 | F157_9 | F15716 | 108.49 | 16 | 159300 | 21900
[75 empty] | F157 | 10 | F157_10 | F15714 | 125.14 | 14 | 159300 | 22500
[75 empty] | F157 | 11 | F157_11 | F15712 | 141.8 | 12 | 159300 | 22500
[75 empty] | F157 | 12 | F157_12 | F15710 | 162.96 | 10 | 159300 | 22500
[75 empty] | F157 | 13 | F157_13 | F1579.5 | 178.2 | 9.5 | 159300 | 22500
[75 empty] | F157 | 14 | F157_14 | F1577.8 | 217.62 | 7.8 | 159300 | 22500
[75 empty] | F157 | 15 | F157_15 | F1576.4 | 267.43 | 6.4 | 159300 | 22500
[75 empty] | F157R97 | 1 | F157R97_1 | F157R978.6 | 197 | 8.6 | 159300 | 22540
[75 empty] | F157R97 | 2 | F157R97_2 | F157R978.4 | 202 | 8.4 | 159300 | 22540
[75 empty] | F157R97 | 3 | F157R97_3 | F157R977.3 | 232 | 7.3 | 159300 | 22540
[75 empty] | F157R97 | 4 | F157R97_4 | F157R976.2 | 273 | 6.2 | 159300 | 22540
[75 empty] | F157R97 | 5 | F157R97_5 | F157R975.6 | 302 | 5.6 | 159300 | 22540
[75 empty] | F157R97 | 6 | F157R97_6 | F157R974.8 | 353 | 4.8 | 159300 | 22540
[75 empty] | F157R97 | 7 | F157R97_7 | F157R973.8 | 446 | 3.8 | 159300 | 22540
[75 empty] | F157R97 | 8 | F157R97_8 | F157R973.4 | 503 | 3.4 | 159300 | 22540
[75 empty] | F157R97 | 9 | F157R97_9 | F157R973 | 576 | 3 | 159300 | 22540
[75 empty] | F157R97 | 10 | F157R97_10 | F157R972.5 | 680 | 2.5 | 159300 | 22540
[75 empty] | F157R97 | 11 | F157R97_11 | F157R972.2 | 764 | 2.2 | 159300 | 22540
[75 empty] | F157R97 | 12 | F157R97_12 | F157R972 | 845 | 2 | 159300 | 22540
[75 empty] | F157R97 | 13 | F157R97_13 | F157R971.8 | 953 | 1.8 | 159300 | 22540
[75 empty] | F157R97 | 14 | F157R97_14 | F157R971.5 | 1169 | 1.5 | 159300 | 22540
[75 empty] | F157R97 | 15 | F157R97_15 | F157R971.3 | 1308 | 1.3 | 159300 | 22540

## Revision
[6 empty] | Updates to research |  |  | Status: N = not started, P = in progress, C = complete
Latest: | Revision | Date | By | Description | Number | Description | Date Added | By | Status | Outcome
21 | 0 | 2023-01-24 | PTA | Initial release, sections incomplete | 1 | Thermal expansion for shaftless screws | 2024-01-19 | PTA | N
2026-06-08 | 1 | 2023-04-18 | KBA | Lookup Equation for Incline Factor | 2 | Drawing notes as an output for designers | 2024-01-19 | PTA | N
| 2 | 2023-05-11 | PTA | Fixed decimal place in fill factor entry, added strength values for 4140 shaft material | 3 | Compare CEMA standard sizes to TCC standard sizes | 2024-01-19
| 3 | 2023-06-08 | KBA | Update list of shaft sizes, add 17-4PH to shaft allowable stress | 4 | Add option to include bolt pads in the bolted coupling calculation section | 2024-01-19 | PTA | C | Added in rev 17
| 4 | 2023-06-14 | KBA | Update calculation of "Spiral Thickness Av" on Reference tab, column M for the single spirals (removed dividing by 2) | 5 | Add instrumentation to the component selection | 2024-01-19 | PTA | C | Added in rev 17
| 5 | 2023-08-03 | KBA | Added seismic tab | 6 | Add hinged as option for cover hold down | 2024-01-19 | PTA | C | Added in rev 17
| 6 | 2023-08-24 | KBA | Added 1/8" to Cover sizes [List > AJ]and updated 16 ga values [Reference > BX & BY]
| 7 | 2023-09-07 | KBA | Added T1 Steel (ASTM A514 Grad B) to Reference Tab [Flight Yeld Stress, Coefficient of Thermal Expansion & Material Properties Table]
| 8 | 2023-11-30 | PTA | Added 1018 CS to material tab in reference for shaft material property lookup
|  | 2023-11-30 | PTA | Changed lookup for shaftless screw ID to be based on the selected flight size rather than the standard ID based on screw size. (ref tab added column "id from flight", changed lookup in cell c3 to search based on this)
|  | 2023-11-30 | PTA | Removed drive drop down selections in design tab, added gearbox SF input
|  | 2023-11-30 | PTA | Fixed capacity calculation when using non-standard pitch screws. Pitch factor CF1 will no longer be used in the equivalent capacity calculation because the pitch is already factored into the capacity per revolution calculation.
|  | 2023-11-30 | PTA | Added check for max shaft size based on pipe ID for pin coupling connection
|  | 2023-11-30 | PTA | Removed option to select size for coupling pipe, which was already selected in earlier step for screw pipe size
|  | 2023-11-30 | PTA | Formatting updates, locked non-input cells on design sheet
|  | 2023-11-30 | PTA | Numerous updates to the datasheet
| 9 | 2023-12-01 | PTA | Updated selection list for gearmotor shaft size.
|  | 2023-12-01 | PTA | Added check for coupling bolt being weakest link.
|  | 2023-12-01 | PTA | Changed screw length value for screw thermal expansion calculation to use length between bearings rather than full screw length.
|  | 2023-12-01 | PTA | Added some notes to cells for aid in performing calculations.
|  | 2023-12-01 | PTA | Changed list for drive arrangement, added lookup for efficiency from CEMA
| 10 | 2024-01-05 | PTA | Updated error in incline factor lookup for angles less than 10 deg.
| 11 | 2024-01-11 | PTA | Fixed typo in selection for drive arrangement
| 12 | 2024-02-05 | PTA | Added hardened 4140 as shaft material option along with mechanical properties from TCC catalog.
| 13 | 2024-02-08 | PTA | Fixed pipe size chart data on reference tab, some sizes were slightly off.
| 14 | 2024-02-27 | PTA | Fixed spiral stress calculation to be based on selected spiral size rather than standard size.
| 15 | 2024-02-29 | KBA | Add AR400 Steel as a selection for flight material
| 16 | 2024-06-27 | KBA | Update drive shaft material list
| 17 | 2024-07-09 | PTA | Added list of items to research for potential updates. List located on Revision tab.
|  | 2024-07-09 | PTA | Added check to gearbox shaft/bore size selection to highlight red if selected shaft/bore is more than 20% larger than the drive shaft.
|  | 2024-07-09 | PTA | Added bolt pad option to cross-bolt coupling calculation.
|  | 2024-07-09 | PTA | Added instrumentation to component selection table. Added hinged as option for cover hold downs.
|  | 2024-07-09 | PTA | Added more conveyance materials in selection table. Added default material characteristics for each option.
| 18 | 2024-10-10 | KBA | Changed ID lookup
| 19 | 2025-02-28 | PTA | Added material lift HP for incline screw HP calc per CEMA 350 ch 7.
| 20 | 2025-08-19 | PTA | Fixed lookup for material factor table.
| 21 | 2026-06-08 | ACS | Corrected shaft shear stress numbers
|  | 2026-06-08 | ACS | Changed Hanger Bearing selection to Hanger/Liner
|  | 2026-06-08 | ACS | Changed lift HP factor to 1.7, not 1.3
|  | 2026-06-08 | ACS | Added Thrust Calculations
|  | 2026-06-08 | ACS | Added Hardox as an option under bearing/liner type
Formulas:
Latest: = MAX([Date, row above]:C200)